## Introduction
Calculating PFC Emissions from the Production of Semiconductor Wafers
Calculation worksheets. October 2001. Version 1.0
Purpose and domain of this tool
This tool intends to facilitate the calculation of direct PFC emissions from the production of semiconductor wafers. This document is to be used in conjunction with GHG Protocol Reporting Standard and Guidance.
Acknowledgements
These guidelines have been prepared by World Semiconductor Council(WSC). All intellectual property rights
belong to WSC.
Please visit the GHG Protocol Initiative at www.ghgprotocol.org for other GHG calculation tools.

## Start Here!
Start Here!: Read directions and enter in the appropriate information for your company.
Company Name:
Reporting Year:
Instructions:
1) | After filling in company information above, follow steps on worksheets.
2) | Only enter information in cells with red borders.
3) | When finished:
| a) | Print out "Finished" worksheet for reporting.
| b) | Use "save as" command to archive information for current
reporting year.
4) | Instructions can be found on each page or a summary in worksheet "Instructions" to print
Absolute Emissions Equation:
Emissions for PFCi = PFCi*(1-h)[(1-Ci)(1-Ai)*GWPi + Bi*GWPCF4*(1-ACF4)]
**see worksheet titled "Calculation" for detailed description of equation parameters

## Calculation Instructions
Printable version for reference:
Overall Instructions:
1) | After filling in company information above, follow steps on worksheets.
2) | Only enter information in cells with red borders.
3) | When finished:
| a) | Print out "Finished" worksheet for reporting.
| b) | Use "save as" command to archive information for current
reporting year.
4) | Instructions can be found on each page or a summary in worksheet "Instructions" to print
Step #1 Instructions: Enter total amount of each material purchased for current reporting year within red bordered cells. The rest of the information will be calculated automatically. If you need to convert the units of your material, the general conversion factor is 1lb = 0.45359237 kgs.
Step #2 Instructions: Enter the overall fraction (between 0 and 1) for each gas that is fed into the abatement tools within the red border. The rest of of the information will automatically be calculated. If your data is to be normilized by wafer outs, go to Step 3a; if your data is to be normalized by wafer starts, go to Step 3b.
Step #3 Instructions: Enter in the number of wafer outs (or wafer starts) for each size in the first column and the respective size (in mm) in the second column. Enter data in the cells with the red border and the rest of the values will be automatically calculated. Not all cells need to be filled. Several spaces were given for companies that are running many different sized wafers within their corporation.
Finished Instructions: Print out the worksheet which is already preformatted for submission. Save file using the "save as" command to archive the file with the data for your records. Use the original data table for th enext reporting year.

## Step #1
Step #1: Enter amount of material purchased for each chemical listed below in kgs.
|  | kgsi | GWPi
| C2F6 |  | 9200
| CF4 |  | 6500
| CHF3 |  | 11700
| SF6 |  | 23900
| NF3 |  | 8000
| C3F8 |  | 7000
| C4F8 |  | 8700
GWPi = | 100 year global warming potential for gasi
PFCi = | kgsi
Instructions: Enter total amount of each material purchased for current reporting year within red bordered cells. If you need to convert the units of your material, the general conversion factor is 1lb = 0.45359237 kgs.
Note on D3: Default values set in Rev.0 of WSC agreement

## Step #2
Step #2: Enter fraction of each material that is fed into abatement tools.
|  | Va | ai | Ai = ai*Va | ACF4 = aCF4*Va
| C2F6 |  | 0.9 | 0 | 0
| CF4 |  | 0.9 | 0
| CHF3 |  | 0.9 | 0
| SF6 |  | 0.9 | 0
| NF3 |  | 0.9 | 0
| C3F8 |  | 0.9 | 0 | 0
| C4F8 |  | 0.9 | 0
Va = | Fraction of gasi that is fed into abatement tools
ai = | average destruction efficiency of abatemtent tool for gasi
Ai = | fraction of PFCi destroyed by abatement = ai*Va
ACF4 = | fraction of PFCi that is converted to CF4 and destroyed by abatement = aCF4*Va
Instructions: Enter the overall fraction (between 0 and 1) for each gas that is fed into the abatement tools within the red border. The rest of of the information will automaticall be calculated. If your data is to be normilized by wafer outs, go to Step 3a; if your data is to be normalized by wafer starts, go to Step 3b.
Note on D3: Default values set in Rev.0 of WSC agreement
Note on F3: Only needed for C2F6 and C3F8 since they are the only to materials that convert to CF4

## Step #3
Step #3a: Enter Wafer Out Data for Year by Size
Np = | number of wafer outs of diameter p
Ap = | area of wafer diameter p (m2)
SAt = | total surface area processed (m2)
| Np | Size (mm) | Ap | SAt | Instructions: Enter in the number of wafer outs for each size in the first column and the respective size (in mm) in the second column. Enter data in the cells with the red border and the rest of the values will be automatically calculated. Not all cells need to be filled. Several spaces were given for companies that are running many different sized wafers within their corporation.
|  |  | 0 | 0
|  |  | 0 | 0
|  |  | 0 | 0
|  |  | 0 | 0
|  |  | 0 | 0
|  |  | 0 | 0
|  |  | 0 | 0
|  |  | 0 | 0
|  |  | 0 | 0
|  |  | 0 | 0
|  |  | 0 | 0

## Finished !
Company Name: |  | 0
Reporting Year: | 2000 | 0
| Emissions |  |  | Emissions
| [Tons CO2 Equivalents] |  |  | [MTCE]
C2F6 | 0 |  | C2F6 | 0
CF4 | 0 |  | CF4 | 0
CHF3 | 0 |  | CHF3 | 0
SF6 | 0 |  | SF6 | 0
NF3 | 0 |  | NF3 | 0
C3F8 | 0 |  | C3F8 | 0
C4F8 | 0 |  | C4F8 | 0
Total = | 0 |  | Total = | 0
[Tons CO2 Equivalents] |  |  | [MTCE]
Normalized NER = | 0 |  | Normalized NER = | 0
[Tons CO2 Equivalents/m2 of Si] |  |  | [MTCE/m2 of Si]

## WSC Default Emission Factors
Rev.1 WSC Default PFC Emission Factors
| Heel (h) = | 0.1
| Process Chemical | Ci | GWP100 | ai,j | 1-Ci
| C2F6 | 0.3 | 9200 | 90 | 0.7
| CF4 | 0.2 | 6500 | 90 | 0.8
| CHF3 | 0.7 | 11700 | 90 | 0.3
| SF6 | 0.5 | 23900 | 90 | 0.5
| NF3 | 0.8 | 8000 | 90 | 0.2
| C3F8 | 0.6 | 7000 | 90 | 0.4
| C4F8 | 0.7 | 8700 | 90 | 0.3
| Byproduct EF | Bi
| C2F6 => CF4 | 0.1
| C3F8 => CF4 | 0.2
Note on B3: fraction of gasi remaining in container
Note on C5: average utilization factor of gasi (for all etch and CVD processes)
Note on C15: mass of CF4 created per unit mass of PFCi transformed
Note on D5: 100 yr. global warming potential of gasi
Note on E5: average destruction efficiency of abatement toolj for gasi
Note on F5: Equivalent to EFi

## Equations
WSC Equation for PFC Calculations
Emissions for PFCi = PFCi*(1-h)[(1-Ci)(1-Ai)*GWPi + Bi*GWPCF4*(1-ACF4)]
| h = | fraction of gasi remaining in container (heel)
| PFCi = | purchases of gasi = kgsi
| kgsi = | mass of gasi purchased
| GWPi = | 100 yr global warming potential of gasi
| Ci = | average utilization factor of gasi (average for all etch and CVD processes)
| = | 1-EFi
| EFi = | average emission factor of gasi (average for all etch and CVD processes)
| Bi = | mass of CF4 created per unit mass of PFCi transformed
| Ai = | fraction of PFCi destroyed by abatement = ai,j*Va
| ACF4 = | fraction of PFCi converted to CF4 and destroyed by abatement = aCF4*Va
| ai,j = | average destruction efficiency of abatement toolj for gasi
| aCF4 = | average destruction efficiency of abatement toolj for CF4
| Va = | fraction of gasi that is fed into the abatement tools

## Revision Sheet (hidden)
Rev # | Owner | Date | Description
Rev. 5 | David Harman (Intel) | 2000-06-21 | Added Change control sheet to track revisions
Added functionality for calculations to be made in MTCE as well as previous units