## Welcome!
Calculating GHG Emissions from Iron and Steel Production Version 2.1, June 2024 This tool was last modified in May 2024 with the support of the Greenhouse Gas Management Institute (www.ghginstitute.org). This workbook also contains an Abbreviations and Conversions tab, where you can find common abbreviations used in GHG accounting as well as unit conversion factors.
Calculation Tools Disclaimer
These spreadsheets and associated materials have been prepared with a high degree of expertise and professionalism, and it is believed that they provide a useful and accurate approach for calculating greenhouse gas emissions. However, the organizations involved in their development collectively and individually, do not warrant these spreadsheets for any purpose, nor do they make any representations regarding their fitness for any use or purpose whatsoever. Each user agrees to decide if, when, and how to use these spreadsheets and does so at his or her sole risk. When using the tools provided on the GHG Protocol website, you agree that you are not entitled to rely on any information generated using these worksheets. You further agree to hold WRI, WBCSD, and any of their partners in the creation of the tools, harmless for loss you might suffer arising out of: any inaccuracies in numbers generated by the worksheets or variation between predictions and your actual results. Under no circumstances shall WRI, WBCSD, or any of their partners that helped create the tools, be liable for any damages, including incidental, special or consequential damages, arising from the use of these spreadsheets or an inability to use them. If you distribute these tools through any means other than the GHG Protocol website at www.ghgprotocol.org, you should check the website to ensure the tool being provided is the latest version available, and provide information to users on how to check for updates and revisions to the tools.
For any inquiries, please contact the Greenhouse Gas Protocol Technical Support Form

## 1. Introduction
Introduction
This guideline is written for plant managers and site personnel to facilitate the measurement and reporting of greenhouse gas emissions resulting from Iron and Steel manufacturing. A step-by-step approach is presented to cover every phase of the calculation process from data gathering to reporting. This sector guideline should be applied by the industries whose operations involve Iron and Steel production. This document is to be used in conjunction with two additional documents:
1) ‘Guide to calculation worksheets – Calculating GHG emissions from the production of Iron and Steel
and
2) ‘GHG Protocol Corporate Accounting and Reporting Standard’.
Brief Overview of Methodologies
This tool offers a series of spreadsheets that allow the calculation of the CO2 and CH4 emissions from the principal GHG sources associated with Iron and Steel production. These sources include stationary combustion (including flares), offsite and onsite metallurgical coke production, the production of sinter, Direct Reduced Iron (DRI) and of non-direct reduced Iron and Steel, and also of onsite and offsite lime production. This tool is arranged in the following order:
Tab 1: Introduction
Tab 2: Stationary Combustion CO2. Calculating CO2 emissions from stationary combustion (Worksheet 1)
Tab 3: Appendix A. Default values for fuel carbon contents and heating values
Tab 4: Non-CO2 Stationary Combustion (Worksheet 2)
Tab 5: Appendix B. Default N2O and CH4 emission factors
Tab 6. Onsite coke production (Worksheet 3). Calculating GHG emissions from onsite coke production
Tab 7. Offsite coke production (Worksheet 4). Calculating GHG emissions from offsite coke production
Tab 8. Flaring (Worksheet 5). CO2 and CH4 emissions from flaring
Tab 9. Sinter production (Worksheet 6). Calculating GHG emissions from sinter production
Tab 10. DRI production (Worksheet 7). Calculating GHG emissions from Direct Reduced Iron (DRI) production
Tab 11. Iron and Steel production (Worksheet 8). Calculating GHG emissions from Iron and Steel production
Tab 12. Appendix C. Default carbon contents for process materials
Tab 13. Onsite lime CO2 (Worksheet 9). Calculating CO2 emissions from onsite lime production
Tab 14. Offsite lime CO2 (Worksheet 10). Calculating CO2 emissions from offsite lime production
Tab 15: Appendix D. Deriving custom Lime Kiln Dust (LKD) factors
Tab 16. Summary of calculated emissions
Tab 17. Abbreviatoins and Conversions
Tab 18. Revision history
Acknowledgements
The methods and default values provided in this tool come from the 2006 IPCC Guidelines. To view this documentation please go to http://www.ipcc-nggip.iges.or.jp/public/2006gl. All intellectual property rights belong to GHG Protocol Initiative. Please cite the original reference whenever using this tool.

## 2. Stationary combustion CO2
Worksheet 1: Calculating CO2 emissions from stationary combustion
User-entered values
Auto-calculated non-editable values
Example row
Please refer to Appendix A for the default heating value and carbon content values for a range of fuels
For biomass fuels, use Table 2 below.
User must ensure units and basis of heating values are consistent.
|  |  | Step 1 |  | Step 2 |  |  |  |  | Step 3 |  | Step 4 | Step 5 | Step 6 |  | Direct Measurement Verification
|  |  | A | B | C | D | E | F | G | H | I | J | K | L | M | N | O | P | Q
Fossil Fuels Only |  |  | Quantity of fuel combusted | Units for A | Heat / Calorific Value of fuel | Units for C | Basis of Heating Values | Energy content of fuel combusted | Units for F | Carbon content factor | Units for H | Oxidation factor | Unit conversion factor to kg | CO2 emissions in kg | CO2 emissions in metric tons | Is direct CO2 measurement data available? | CO2 Emissions metric tons | Difference between Direct measurement and calculation | Data source of direct measurement data
Source |  | Fuel type | E: (GCV or NCV); F: F = A * C; L: L = F * H * J * K * 44/12; M: M = L / 1000 | (Y or N) |  | P = (O - M) / O
0 | Source 1 | Coking coal | 1000 | kg | 0.0282 | GJ/kg | NCV | 28.2 | GJ | 25.8 | kg C/GJ | 100% | 1 | 2667.72 | 2.6677 | Y | 2.66 | -0.2902% | Stack CEM data using U.S. 40CFR Part 75
1 |  |  | F: 0; L: 0; M: 0 |  |  | NA
2 |  |  | F: 0; L: 0; M: 0 |  |  | NA
3 |  |  | F: 0; L: 0; M: 0 |  |  | NA
4 |  |  | F: 0; L: 0; M: 0 |  |  | NA
5 |  |  | F: 0; L: 0; M: 0 |  |  | NA
6 |  |  | F: 0; L: 0; M: 0 |  |  | NA
7 |  |  | F: 0; L: 0; M: 0 |  |  | NA
8 |  |  | F: 0; L: 0; M: 0 |  |  | NA
9 |  |  | F: 0; L: 0; M: 0 |  |  | NA
10 |  |  | F: 0; L: 0; M: 0 |  |  | NA
11 |  |  | F: 0; L: 0; M: 0 |  |  | NA
12 |  |  | F: 0; L: 0; M: 0 |  |  | NA
13 |  |  | F: 0; L: 0; M: 0 |  |  | NA
14 |  |  | F: 0; L: 0; M: 0 |  |  | NA
15 |  |  | F: 0; L: 0; M: 0 |  |  | NA
16 |  |  | F: 0; L: 0; M: 0 |  |  | NA
17 |  |  | F: 0; L: 0; M: 0 |  |  | NA
18 |  |  | F: 0; L: 0; M: 0 |  |  | NA
19 |  |  | F: 0; L: 0; M: 0 |  |  | NA
20 |  |  | F: 0; L: 0; M: 0 |  |  | NA
To insert more records, copy row above this line and insert "Copied cells" here.
Note: The direct emissions associated with stationary combustion should be reported in scope 1 as direct emissions from stationary sources. |  |  | L: in kg; M: in tonnes |  | in tonnes
|  |  | K: TOTAL CO2 Emissions; L: 0; M: 0 | TOTAL CO2 Emissions | 0 | NA
User must ensure units and basis of heating values are consistent.
|  |  | A: Step 1; C: Step 2; H: Step 3; J: Step 4; K: Step 5; L: Step 6 | Direct Measurement Verification
|  |  | A | B | C | D | E | F | G | H | I | J | K | L | M | N | O | P | Q
|  |  | Quantity of fuel combusted | Units for A | Heat / Calorific Value of fuel | Units for C | Basis of Heating Values | Energy content of fuel combusted | Units for F | Carbon content factor | Units for H | Oxidation factor | Unit conversion factor to kg | CO2 emissions in kg | CO2 emissions in metric tons | Is direct CO2 measurement data available? | CO2 Emissions metric tons | Difference between Direct measurement and calculation | Data source of direct measurement data
Biomass Fuels Only |  |  | E: (GCV or NCV); F: F = A * C; L: L = F * H * J * K * 44/12; M: M = L / 1000 | (Y or N) |  | P = (O - M) / O
0 | Source 1 | Landfill gas | 500 | kg | 0.0268 | GJ/kg | NCV | 13.4 | GJ | 14.9 | kg/GJ | 100% | 1 | 732.0867 | 0.73209 | N |  | NA
1 |  |  | F: 0; L: 0; M: 0 |  |  | NA
2 |  |  | F: 0; L: 0; M: 0 |  |  | NA
3 |  |  | F: 0; L: 0; M: 0 |  |  | NA
4 |  |  | F: 0; L: 0; M: 0 |  |  | NA
5 |  |  | F: 0; L: 0; M: 0 |  |  | NA
6 |  |  | F: 0; L: 0; M: 0 |  |  | NA
7 |  |  | F: 0; L: 0; M: 0 |  |  | NA
8 |  |  | F: 0; L: 0; M: 0 |  |  | NA
9 |  |  | F: 0; L: 0; M: 0 |  |  | NA
To insert more records, copy row above this line and insert "Copied cells" here.
|  |  | L: in kg; M: in tonnes |  | in tonnes
|  |  | K: TOTAL CO2 Emissions (Biogenic); L: 0; M: 0 | TOTAL CO2 Emissions (Biogenic) | 0 | NA
1
2

## 3. Appendix A
Appendix A: Default Values for fuel carbon contents and heating values
This appendix should be used with spreadsheet 1: Calculating CO2 emissions from stationary combustion
HHV = Higher Heating Value or GCV = Gross Calorific Value
LHV = Lower Heating Value or NCV = Net Calorific Value
Fuel |  | Note | Carbon content |  |  | Heating values |  |  | Carbon oxidation factor (%)
|  |  | %basis (% w/w) | Energy basis3 |  | LHV (or NCV) units (MJ/kg or TJ/Gg) | HHV (or GCV) units (MJ/kg or TJ/Gg) | HHV (or GCV) units (thousand Btu/lb)
|  |  |  | LHV (or NCV) basis (kg C/GJ) | HHV (or GCV) basis (kg C/GJ)
Crude oil and derived substances | Crude oil | 1 | 0.846 | 20 | 19 | 42.3 | 44.5263 | 21.3055 | 100%
| Orimulsion | 1 | 0.5775 | 21 | 19.95 | 27.5 | 28.9474 | 13.8511 | 100%
| Natural Gas Liquids | 1 | 0.7735 | 17.5 | 16.625 | 44.2 | 46.5263 | 22.2625 | 100%
| Motor Gasoline | 1 | 0.83727 | 18.9 | 17.955 | 44.3 | 46.6316 | 22.3128 | 100%
| Aviation Gasoline | 1 | 0.84613 | 19.1 | 18.145 | 44.3 | 46.6316 | 22.3128 | 100%
| Jet Gasoline | 1 | 0.84613 | 19.1 | 18.145 | 44.3 | 46.6316 | 22.3128 | 100%
| Jet Kerosene | 1 | 0.85995 | 19.5 | 18.525 | 44.1 | 46.4211 | 22.2121 | 100%
| Other Kerosene | 1 | 0.85848 | 19.6 | 18.62 | 43.8 | 46.1053 | 22.061 | 100%
| Shale oil | 1 | 0.762 | 20 | 19 | 38.1 | 40.1053 | 19.19 | 100%
| Gas/Diesel oil | 1 | 0.8686 | 20.2 | 19.19 | 43 | 45.2632 | 21.6581 | 100%
| Residual Fuel oil | 1 | 0.85244 | 21.1 | 20.045 | 40.4 | 42.5263 | 20.3485 | 100%
| Liquified Petroleum Gases | 1 | 0.81356 | 17.2 | 16.34 | 47.3 | 49.7895 | 23.8239 | 100%
| Ethane | 1 | 0.77952 | 16.8 | 15.96 | 46.4 | 48.8421 | 23.3706 | 100%
| Naphtha | 1 | 0.89 | 20 | 19 | 44.5 | 46.8421 | 22.4136 | 100%
| Bitumen | 1 | 0.8844 | 22 | 20.9 | 40.2 | 42.3158 | 20.2478 | 100%
| Lubricants | 1 | 0.804 | 20 | 19 | 40.2 | 42.3158 | 20.2478 | 100%
| Petroleum coke | 1 | 0.8645 | 26.6 | 25.27 | 32.5 | 34.2105 | 16.3695 | 100%
| Refinery feedstocks | 1 | 0.86 | 20 | 19 | 43 | 45.2632 | 21.6581 | 100%
| Refinery Gas | 1 | 0.77715 | 15.7 | 14.915 | 49.5 | 52.1053 | 24.932 | 100%
| Paraffin waxes | 1 | 0.804 | 20 | 19 | 40.2 | 42.3158 | 20.2478 | 100%
| White Spirit & SBP | 1 | 0.804 | 20 | 19 | 40.2 | 42.3158 | 20.2478 | 100%
| Other petroleum products | 1 | 0.804 | 20 | 19 | 40.2 | 42.3158 | 20.2478 | 100%
Coal and derived products | Anthracite | 1 | 0.71556 | 26.8 | 25.46 | 26.7 | 28.1053 | 13.4481 | 100%
| Coking coal | 1 | 0.72756 | 25.8 | 24.51 | 28.2 | 29.6842 | 14.2037 | 100%
| Other bituminous coal | 1 | 0.66564 | 25.8 | 24.51 | 25.8 | 27.1579 | 12.9948 | 100%
| Sub-bituminous coal | 1 | 0.49518 | 26.2 | 24.89 | 18.9 | 19.8947 | 9.5195 | 100%
| Lignite | 1 | 0.32844 | 27.6 | 26.22 | 11.9 | 12.5263 | 5.9937 | 100%
| Oil shale and tar sands | 1 | 0.25899 | 29.1 | 27.645 | 8.9 | 9.3684 | 4.4827 | 100%
| Brown coal briquettes | 1 | 0.55062 | 26.6 | 25.27 | 20.7 | 21.7895 | 10.4261 | 100%
| Patent fuel | 1 | 0.55062 | 26.6 | 25.27 | 20.7 | 21.7895 | 10.4261 | 100%
| Coke oven coke / lignite coke / coke breeze | 1 | 0.82344 | 29.2 | 27.74 | 28.2 | 29.6842 | 14.2037 | 100%
| Gas coke | 1 | 0.82344 | 29.2 | 27.74 | 28.2 | 29.6842 | 14.2037 | 100%
| Coal tar | 1 | 0.616 | 22 | 20.9 | 28 | 29.4737 | 14.1029 | 100%
| Gas works gas | 2 | 0.46827 | 12.1 | 10.89 | 38.7 | 43 | 20.5752 | 100%
| Coke oven gas | 2 | 0.46827 | 12.1 | 10.89 | 38.7 | 43 | 20.5752 | 100%
| Blast furnace gas | 2 | 0.17488 | 70.8 | 63.72 | 2.47 | 2.7444 | 1.3132 | 100%
| Oxygen steel furnace gas | 2 | 0.35018 | 49.6 | 44.64 | 7.06 | 7.8444 | 3.7535 | 100%
Natural Gas | Natural Gas | 2 | 0.7344 | 15.3 | 13.77 | 48 | 53.3333 | 25.5196 | 100%
Non-biomass waste | Municipal wastes (non-biomass fraction) | 1 | 0.25 | 25 | 23.75 | 10 | 10.5263 | 5.0368 | 100%
| Industrial wastes | 1 | NA | 39 | NA | NA | NA | NA | 100%
| Waste oils | 1 | 0.804 | 20 | 19 | 40.2 | 42.3158 | 20.2478 | 100%
Peat | Peat | 1 | 0.28206 | 28.9 | 27.455 | 9.76 | 10.2737 | 4.9159 | 100%
Biomass waste | Wood/Wood waste | 1 | 0.4758 | 30.5 | 28.975 | 15.6 | 16.4211 | 7.8573 | 100%
| Sulphite lyes (Black liqour) | 1 | 0.3068 | 26 | 24.7 | 11.8 | 12.4211 | 5.9434 | 100%
| Other primary solid biomass fuels | 1 | 0.31668 | 27.3 | 25.935 | 11.6 | 12.2105 | 5.8426 | 100%
| Charcoal | 1 | 0.89975 | 30.5 | 28.975 | 29.5 | 31.0526 | 14.8584 | 100%
| Biogasoline | 1 | 0.5211 | 19.3 | 18.335 | 27 | 28.4211 | 13.5992 | 100%
| Biodiesels | 1 | 0.5211 | 19.3 | 18.335 | 27 | 28.4211 | 13.5992 | 100%
| Other liquid biofuels | 1 | 0.59458 | 21.7 | 20.615 | 27.4 | 28.8421 | 13.8007 | 100%
| Landfill gas | 2 | 0.75096 | 14.9 | 13.41 | 50.4 | 56 | 26.7956 | 100%
| Sludge gas | 2 | 0.75096 | 14.9 | 13.41 | 50.4 | 56 | 26.7956 | 100%
| Other biogas | 2 | 0.75096 | 14.9 | 13.41 | 50.4 | 56 | 26.7956 | 100%
| Municipal wastes (biomass fraction) | 1 | 0.31668 | 27.3 | 25.935 | 11.6 | 12.2105 | 5.8426 | 100%
1 Applies heat content conversion ratio for coal and oil
2 Applies heat content conversion ratio for natural gas and manufactured gases
3 Carbon content factors, on energy basis, can be derived by dividing the carbon content of a fuel (expressed on a % C by fuel weight basis) by the heating value of that fuel.
Reference: 2006 IPCC Guidelines for National Greenhouse Gas Inventories. The default IPCC values, originally published on a NCV (LHV) basis, have been converted to a GCV (HHV) basis using a commonly acceptable approximation. LHV is 95% of HHV for coal and oil, and 90% of HHV for natural gas and manufactured gases. A closer analysis is recommended for organizations that can obtain fuel characterists (e.g., moisture content, fraction of hydrogen) in order to properly determine the fuel's relationship between net calorific value and gross calorific value as the default approximation adds uncertainty. Gross calorific (higher heating) values are preferred because they are more closely related to the carbon content of fuels than net calorific (lower heating) values.
Note: Consult Appendix B of the Stationary Combustion Guidance for additional background on HHV and LHV conversion. National GHG inventories can also contain fuel-specific chracterists that may be more appropriate than a generalized approximation. For example, the Japan's 2023 National Inventory Report 1990-2023 contains fuel-specific conversion ratio of NCV to GCV.

## 4.Stationary combustion CH4 N2O
Worksheet 2: Calculating CH4 and N2O emissions from stationary combustion
User-entered values
Auto-calculated non-editable values
Example row
Please refer to Appendix B for default emission factors for a range of fuels
User must ensure units and basis of heating values are consistent.
|  |  | Step 1 |  | Step 2 |  |  |  |  | Step 3 |  | Step 4 |  | Step 5 | Step 6
|  |  | A | B | C | D | E | F | G | H | I | J | K | L | M | N
Fossil Fuels Only |  |  | Quantity of fuel combusted | Units for A | Heat / Calorific Value of fuel | Units for C | Basis of Heating Values | Energy content of fuel combusted | Units for F | CH4 Emission factor | Units for H | N2O Emission factor | Units for J | Unit conversion factor to kg | CH4 emissions in kg | N2O emissions in kg
Source (Combustion unit at facility) |  | Fuel type | Step 2 E: (GCV or NCV); Step 2 F: F = A * C; Step 6 M: M = F * H * L; Step 6 N: N = F * J * L
0 | Source 1 | Coking coal | 1000 | kg | 0.0282 | GJ/kg | NCV | 28.2 | GJ | 0.01 | kg CH4/GJ | 0.0015 | kg N2O/GJ | 1 | 0.282 | 0.0423
1 |  |  | 0 | 0 | 0 | 0 | 0 | 0 | 0 | [5 empty] | 0 | 0
2 |  |  | 0 | 0 | 0 | 0 | 0 | 0 | 0 | [5 empty] | 0 | 0
3 |  |  | 0 | 0 | 0 | 0 | 0 | 0 | 0 | [5 empty] | 0 | 0
4 |  |  | 0 | 0 | 0 | 0 | 0 | 0 | 0 | [5 empty] | 0 | 0
5 |  |  | 0 | 0 | 0 | 0 | 0 | 0 | 0 | [5 empty] | 0 | 0
6 |  |  | 0 | 0 | 0 | 0 | 0 | 0 | 0 | [5 empty] | 0 | 0
7 |  |  | 0 | 0 | 0 | 0 | 0 | 0 | 0 | [5 empty] | 0 | 0
8 |  |  | 0 | 0 | 0 | 0 | 0 | 0 | 0 | [5 empty] | 0 | 0
9 |  |  | 0 | 0 | 0 | 0 | 0 | 0 | 0 | [5 empty] | 0 | 0
10 |  |  | 0 | 0 | 0 | 0 | 0 | 0 | 0 | [5 empty] | 0 | 0
11 |  |  | 0 | 0 | 0 | 0 | 0 | 0 | 0 | [5 empty] | 0 | 0
12 |  |  | 0 | 0 | 0 | 0 | 0 | 0 | 0 | [5 empty] | 0 | 0
13 |  |  | 0 | 0 | 0 | 0 | 0 | 0 | 0 | [5 empty] | 0 | 0
14 |  |  | 0 | 0 | 0 | 0 | 0 | 0 | 0 | [5 empty] | 0 | 0
15 |  |  | 0 | 0 | 0 | 0 | 0 | 0 | 0 | [5 empty] | 0 | 0
16 |  |  | 0 | 0 | 0 | 0 | 0 | 0 | 0 | [5 empty] | 0 | 0
17 |  |  | 0 | 0 | 0 | 0 | 0 | 0 | 0 | [5 empty] | 0 | 0
18 |  |  | 0 | 0 | 0 | 0 | 0 | 0 | 0 | [5 empty] | 0 | 0
19 |  |  | 0 | 0 | 0 | 0 | 0 | 0 | 0 | [5 empty] | 0 | 0
20 |  |  | 0 | 0 | 0 | 0 | 0 | 0 | 0 | [5 empty] | 0 | 0
Note: Insert rows for additional records. Number of rows in this table should match number of rows in "Stationary combustion CO2: Worksheet 1" sheet.
User must ensure units and basis of heating values are consistent.
|  |  | Step 1 |  | Step 2 |  |  |  |  | Step 3 |  | Step 4 |  | Step 5 | Step 6
|  |  | A | B | C | D | E | F | G | H | I | J | K | L | M | N
Biomass Fuels |  |  | Quantity of fuel combusted | Units for A | Heat / Calorific Value of fuel | Units for C | Basis of Heating Values | Energy content of fuel combusted | Units for F | CH4 Emission factor | Units for H | N2O Emission factor | Units for J | Unit conversion factor to kg | CH4 emissions in kg | N2O emissions in kg
Source (Combustion unit / facility) |  | Fuel type | Step 2 E: (GCV or NCV); Step 2 F: F = A * C; Step 6 M: M = F * H * L; Step 6 N: N = F * J * L
0 | Source 1 | Landfill gas | 500 | kg | 0.0268 | GJ/kg | NCV | 13.4 | GJ | 0.001 | kg CH4/GJ | 0.0001 | kg N2O/GJ | 1 | 0.0134 | 0.00134
1 |  |  | 0 | 0 | 0 | 0 | 0 | 0 | 0 | [5 empty] | 0 | 0
2 |  |  | 0 | 0 | 0 | 0 | 0 | 0 | 0 | [5 empty] | 0 | 0
3 |  |  | 0 | 0 | 0 | 0 | 0 | 0 | 0 | [5 empty] | 0 | 0
4 |  |  | 0 | 0 | 0 | 0 | 0 | 0 | 0 | [5 empty] | 0 | 0
5 |  |  | 0 | 0 | 0 | 0 | 0 | 0 | 0 | [5 empty] | 0 | 0
6 |  |  | 0 | 0 | 0 | 0 | 0 | 0 | 0 | [5 empty] | 0 | 0
7 |  |  | 0 | 0 | 0 | 0 | 0 | 0 | 0 | [5 empty] | 0 | 0
8 |  |  | 0 | 0 | 0 | 0 | 0 | 0 | 0 | [5 empty] | 0 | 0
9 |  |  | 0 | 0 | 0 | 0 | 0 | 0 | 0 | [5 empty] | 0 | 0
Note: Insert rows for additional records. Number of rows in this table should match number of rows in "CO2 Worksheet 1" sheet.
Note: The direct emissions associated with stationary combustion should be reported in scope 1 as direct emissions from stationary sources. |  |  | Step 5 L: TOTAL (kg GHG); Step 6 M: 0; Step 6 N: 0
1
2
2

## 5. Appendix B
Appendix B: Default N2O and CH4 emission factors
Please note: If you have information on the specific type of combustion technology used please use the CH4 and N2O emission factors in Table 2.
HHV = Higher Heating Value or GCV = Gross Calorific Value
LHV = Lower Heating Value or NCV = Net Calorific Value
Table 1: Tier 1 default values
|  |  | Lower Heating Value (or Net Calorific Value) |  |  |  |  | Higher Heating Value (or Gross Calorific Value)
Fuel |  | Note | Heating Content | kg GHG / TJ fuel |  | kg GHG / metric tonne fuel |  | Heating Content | kg GHG / TJ fuel |  | kg GHG / metric tonne fuel
|  |  | TJ/Gg | CH4 | N2O | CH4 | N2O | TJ/Gg | CH4 | N2O | CH4 | N2O
Crude oil and derived substances | Crude oil | 1 | 42.3 | 3 | 0.6 | 0.1269 | 0.02538 | 44.5263 | 2.85 | 0.57 | 0.1269 | 0.02538
| Orimulsion | 1 | 27.5 | 3 | 0.6 | 0.0825 | 0.0165 | 28.9474 | 2.85 | 0.57 | 0.0825 | 0.0165
| Natural Gas Liquids | 1 | 44.2 | 3 | 0.6 | 0.1326 | 0.02652 | 46.5263 | 2.85 | 0.57 | 0.1326 | 0.02652
| Motor Gasoline | 1 | 44.3 | 3 | 0.6 | 0.1329 | 0.02658 | 46.6316 | 2.85 | 0.57 | 0.1329 | 0.02658
| Aviation Gasoline | 1 | 44.3 | 3 | 0.6 | 0.1329 | 0.02658 | 46.6316 | 2.85 | 0.57 | 0.1329 | 0.02658
| Jet Gasoline | 1 | 44.3 | 3 | 0.6 | 0.1329 | 0.02658 | 46.6316 | 2.85 | 0.57 | 0.1329 | 0.02658
| Jet Kerosene | 1 | 44.1 | 3 | 0.6 | 0.1323 | 0.02646 | 46.4211 | 2.85 | 0.57 | 0.1323 | 0.02646
| Other Kerosene | 1 | 43.8 | 3 | 0.6 | 0.1314 | 0.02628 | 46.1053 | 2.85 | 0.57 | 0.1314 | 0.02628
| Shale oil | 1 | 38.1 | 3 | 0.6 | 0.1143 | 0.02286 | 40.1053 | 2.85 | 0.57 | 0.1143 | 0.02286
| Gas/Diesel oil | 1 | 43 | 3 | 0.6 | 0.129 | 0.0258 | 45.2632 | 2.85 | 0.57 | 0.129 | 0.0258
| Residual Fuel oil | 1 | 40.4 | 3 | 0.6 | 0.1212 | 0.02424 | 42.5263 | 2.85 | 0.57 | 0.1212 | 0.02424
| Liquified Petroleum Gases | 1 | 47.3 | 1 | 0.1 | 0.0473 | 0.00473 | 49.7895 | 0.95 | 0.095 | 0.0473 | 0.00473
| Ethane | 1 | 46.4 | 1 | 0.1 | 0.0464 | 0.00464 | 48.8421 | 0.95 | 0.095 | 0.0464 | 0.00464
| Naphtha | 1 | 44.5 | 3 | 0.6 | 0.1335 | 0.0267 | 46.8421 | 2.85 | 0.57 | 0.1335 | 0.0267
| Bitumen | 1 | 40.2 | 3 | 0.6 | 0.1206 | 0.02412 | 42.3158 | 2.85 | 0.57 | 0.1206 | 0.02412
| Lubricants | 1 | 40.2 | 3 | 0.6 | 0.1206 | 0.02412 | 42.3158 | 2.85 | 0.57 | 0.1206 | 0.02412
| Petroleum coke | 1 | 32.5 | 3 | 0.6 | 0.0975 | 0.0195 | 34.2105 | 2.85 | 0.57 | 0.0975 | 0.0195
| Refinery feedstocks | 1 | 43 | 3 | 0.6 | 0.129 | 0.0258 | 45.2632 | 2.85 | 0.57 | 0.129 | 0.0258
| Refinery Gas | 1 | 49.5 | 1 | 0.1 | 0.0495 | 0.00495 | 52.1053 | 0.95 | 0.095 | 0.0495 | 0.00495
| Paraffin waxes | 1 | 40.2 | 3 | 0.6 | 0.1206 | 0.02412 | 42.3158 | 2.85 | 0.57 | 0.1206 | 0.02412
| White Spirit & SBP | 1 | 40.2 | 3 | 0.6 | 0.1206 | 0.02412 | 42.3158 | 2.85 | 0.57 | 0.1206 | 0.02412
| Other petroleum products | 1 | 40.2 | 3 | 0.6 | 0.1206 | 0.02412 | 42.3158 | 2.85 | 0.57 | 0.1206 | 0.02412
Coal and derived products | Anthracite | 1 | 26.7 | 1 | 1.5 | 0.0267 | 0.04005 | 28.1053 | 0.95 | 1.425 | 0.0267 | 0.04005
| Coking coal | 1 | 28.2 | 10 | 1.5 | 0.282 | 0.0423 | 29.6842 | 9.5 | 1.425 | 0.282 | 0.0423
| Other bituminous coal | 1 | 25.8 | 10 | 1.5 | 0.258 | 0.0387 | 27.1579 | 9.5 | 1.425 | 0.258 | 0.0387
| Sub-bituminous coal | 1 | 18.9 | 10 | 1.5 | 0.189 | 0.02835 | 19.8947 | 9.5 | 1.425 | 0.189 | 0.02835
| Lignite | 1 | 11.9 | 10 | 1.5 | 0.119 | 0.01785 | 12.5263 | 9.5 | 1.425 | 0.119 | 0.01785
| Oil shale and tar sands | 1 | 8.9 | 10 | 1.5 | 0.089 | 0.01335 | 9.3684 | 9.5 | 1.425 | 0.089 | 0.01335
| Brown coal briquettes | 1 | 20.7 | 10 | 1.5 | 0.207 | 0.03105 | 21.7895 | 9.5 | 1.425 | 0.207 | 0.03105
| Patent fuel | 1 | 20.7 | 10 | 1.5 | 0.207 | 0.03105 | 21.7895 | 9.5 | 1.425 | 0.207 | 0.03105
| Coke oven coke / lignite coke / coke breeze | 1 | 28.2 | 10 | 1.5 | 0.282 | 0.0423 | 29.6842 | 9.5 | 1.425 | 0.282 | 0.0423
| Gas coke | 1 | 28.2 | 1 | 0.1 | 0.0282 | 0.00282 | 29.6842 | 0.95 | 0.095 | 0.0282 | 0.00282
| Coal tar | 1 | 28 | 10 | 1.5 | 0.28 | 0.042 | 29.4737 | 9.5 | 1.425 | 0.28 | 0.042
| Gas works gas | 2 | 38.7 | 1 | 0.1 | 0.0387 | 0.00387 | 43 | 0.9 | 0.09 | 0.0387 | 0.00387
| Coke oven gas | 2 | 38.7 | 1 | 0.1 | 0.0387 | 0.00387 | 43 | 0.9 | 0.09 | 0.0387 | 0.00387
| Blast furnace gas | 2 | 2.47 | 1 | 0.1 | 0.00247 | 0.000247 | 2.7444 | 0.9 | 0.09 | 0.00247 | 0.000247
| Oxygen steel furnace gas | 2 | 7.06 | 1 | 0.1 | 0.00706 | 0.000706 | 7.8444 | 0.9 | 0.09 | 0.00706 | 0.000706
Natural Gas | Natural Gas | 2 | 48 | 1 | 0.1 | 0.048 | 0.0048 | 53.3333 | 0.95 | 0.095 | 0.050667 | 0.0050667
Non-biomass waste | Municipal wastes (non-biomass fraction) | 1 | 10 | 30 | 4 | 0.3 | 0.04 | 10.5263 | 28.5 | 3.8 | 0.3 | 0.04
| Industrial wastes | 1 | NA | 30 | 4 | NA | NA | NA | 28.5 | 3.8 | N/A | N/A
| Waste oils | 1 | 40.2 | 30 | 4 | 1.206 | 0.1608 | 42.3158 | 28.5 | 3.8 | 1.206 | 0.1608
Peat | Peat | 1 | 9.76 | 2 | 1.5 | 0.01952 | 0.01464 | 10.2737 | 1.9 | 1.425 | 0.01952 | 0.01464
Biomass waste | Wood/Wood waste | 1 | 15.6 | 30 | 4 | 0.468 | 0.0624 | 16.4211 | 28.5 | 3.8 | 0.468 | 0.0624
| Sulphite lyes (Black liqour) | 1 | 11.8 | 3 | 2 | 0.0354 | 0.0236 | 12.4211 | 2.85 | 1.9 | 0.0354 | 0.0236
| Other primary solid biomass fuels | 1 | 11.6 | 30 | 4 | 0.348 | 0.0464 | 12.2105 | 28.5 | 3.8 | 0.348 | 0.0464
| Charcoal | 1 | 29.5 | 200 | 4 | 5.9 | 0.118 | 31.0526 | 190 | 3.8 | 5.9 | 0.118
| Biogasoline | 1 | 27 | 3 | 0.6 | 0.081 | 0.0162 | 28.4211 | 2.85 | 0.57 | 0.081 | 0.0162
| Biodiesels | 1 | 27 | 3 | 0.6 | 0.081 | 0.0162 | 28.4211 | 2.85 | 0.57 | 0.081 | 0.0162
| Other liquid biofuels | 1 | 27.4 | 3 | 0.6 | 0.0822 | 0.01644 | 28.8421 | 2.85 | 0.57 | 0.0822 | 0.01644
| Landfill gas | 2 | 50.4 | 1 | 0.1 | 0.0504 | 0.00504 | 56 | 0.9 | 0.09 | 0.0504 | 0.00504
| Sludge gas | 2 | 50.4 | 1 | 0.1 | 0.0504 | 0.00504 | 56 | 0.9 | 0.09 | 0.0504 | 0.00504
| Other biogas | 2 | 50.4 | 1 | 0.1 | 0.0504 | 0.00504 | 56 | 0.9 | 0.09 | 0.0504 | 0.00504
| Municipal wastes (biomass fraction) | 1 | 11.6 | 30 | 4 | 0.348 | 0.0464 | 12.2105 | 28.5 | 3.8 | 0.348 | 0.0464
1 Applies heat content conversion ratio for coal and oil
2 Applies heat content conversion ratio for natural gas and manufactured gases
3 Carbon content factors, on energy basis, can be derived by dividing the carbon content of a fuel (expressed on a % C by fuel weight basis) by the heating value of that fuel.
Reference: 2006 IPCC Guidelines for National Greenhouse Gas Inventories. These emission factors are specific to "Manufacturing" operations as opposed to "Institutional" or "Energy" , which are other categories treated by the IPCC. The default IPCC values, originally published on a NCV (LHV) basis, have been converted to a GCV (HHV) basis using a commonly acceptable approximation. LHV is 95% of HHV for coal and oil, and 90% of HHV for natural gas and manufactured gases. A closer analysis is recommended for organizations that can obtain fuel characterists (e.g., moisture content, fraction of hydrogen) in order to properly determine the fuel's relationship between net calorific value and gross calorific value as the default approximation adds uncertainty. Gross calorific (higher heating) values are preferred because they are more closely related to the carbon content of fuels than net calorific (lower heating) values.
Note: Consult Appendix B of the Stationary Combustion Guidance for additional background on HHV and LHV conversion. National GHG inventories can also contain fuel-specific chracterists that may be more appropriate than a generalized approximation. For example, the Japan's 2023 National Inventory Report 1990-2023 contains fuel-specific conversion ratio of NCV to GCV.
Table 2: Tier 3 equipment-specific default values
When the type of combustion technology is known, the following defaults should be used for N2O and CH4:
Technology |  |  |  | LHV or NCV Basis (kg GHG/TJ fuel) |  | HHV or GCV Basis (kg GHG/TJ fuel)
Basic Technology |  | Note | Configuration | CH4 | N2O | CH4 | N2O
Liquid fuels | Residual fuel oil/ Shale oil boilers | 1 |  | 3 | 0.3 | 2.85 | 0.285
| Gas/Diesel oil boilers | 1 |  | 0.2 | 0.4 | 0.19 | 0.38
| Large stationary diesel oil engines >600hp (447kW) | 1 |  | 4 | N/A | 3.8 | N/A
| Liquified Petroleum Gases (LPG) boilers | 1 |  | 0.9 | 4 | 0.855 | 3.8
Solid fuels | Other bituminous /Sub-bituminous overfeed stoker boilers | 1 |  | 1 | 0.7 | 0.95 | 0.665
| Other bituminous /Sub-bituminous underfeed stoker boilers | 1 |  | 14 | 0.7 | 13.3 | 0.665
| Other bituminous/sub-bituminous pulverised | 1 | Dry bottom, wall fired | 0.7 | 0.5 | 0.665 | 0.475
|  |  | Dry bottom, tangentially fired | 0.7 | 1.4 | 0.665 | 1.33
|  |  | Wet bottom | 0.9 | 1.4 | 0.855 | 1.33
| Other bituminous spreader stokers | 1 |  | 1 | 0.7 | 0.95 | 0.665
| Other bituminous/sub-bituminous fluidised bed combustor | 1 | Circulating bed | 1 | 61 | 0.95 | 57.95
|  |  | Bubbling bed | 1 | 61 | 0.95 | 57.95
Natural Gas | Boilers | 2 |  | 1 | 1 | 0.9 | 0.9
| Gas-fired gas turbines >3MW | 2 |  | 4 | 1 | 3.6 | 0.9
| Natural gas-fired reciprocating engines | 2 | 2-Stroke lean burn | 693 | N/A | 623.7 | N/A
|  |  | 4-Stroke lean burn | 597 | N/A | 537.3 | N/A
|  |  | 4-Stroke rich burn | 110 | N/A | 99 | N/A
Biomass | Wood/wood waste boilers | 1 |  | 11 | 7 | 10.45 | 6.65
1 Considered liquid fuel for heat content conversion
2 Considered gasous fuel for heat content conversion
Source: 2006 IPCC Guidelines for National Greenhouse Gas Inventories. The default IPCC values, originally published on a NCV (LHV) basis, have been converted to a GCV (HHV) basis using a commonly acceptable approximation. LHV is 95% of HHV for coal and oil, and 90% of HHV for natural gas and manufactured gases. A closer analysis is recommended for organizations that can obtain fuel characterists (e.g., moisture content, hidrogen) in order to properly determine the fuel's relationship between net calorific value and gross calorific value. Gross calorific (higher heating) values are preferred because they are more closely related to the carbon content of fuels than net calorific (lower heating) values.

## 6. Onsite coke production
Worksheet 3: Calculating GHG emissions from onsite coke production
User entry required
Non-editable cells
Example row
CO2 emissions
Please note that default values for the carbon contents of process materials are available in Appendix C.
Basis of Heating Values (NCV or GCV)
|  | Coking coal consumed for coke production and other process materials |  |  | Blast Furnace gas consumed at facility* |  |  | Coke produced at facility* |  |  | Coke oven gas transferred offsite* |  |  | Coke-oven byproducts transferred offsite* |  |  | CO2 emissions (tonnes)
| Facility | Fuel | Amount (tonnes) | Carbon content (tonnes C/unit fuel) | Amount | Unit | Carbon content (tonnes C/ unit gas) | Amount | Unit | Carbon content (tonnes C/ unit coke) | Amount | Unit | Carbon content (tonnes C / unit gas) | Byproduct | Amount | Carbon content (tonnes / unit byproduct)
Example using defaults: | Facility A | Coking coal | 200 | 0.73 | 60 | Tonnes | 0.17 | 20 | Tonnes | 0.82 | 10 | Tonnes | 0.47 |  |  |  | 1412.4
|  | Natural gas | 120 | 0.73
|  | Residual fuel oil | 90 | 0.85
|  | Fuel Oil | 100 | 0.86
|  | Total carbon content (tonnes C/ total fuel) |  | 396.1 | [9 empty] | 0
|  | Coking coal | [14 empty] | 0
Natural gas
Residual fuel oil
Fuel Oil
|  | Total carbon content (tonnes C/ total fuel) |  | 0 | [9 empty] | 0
|  | Coking coal | [14 empty] | 0
Natural gas
Residual fuel oil
|  | Total carbon content (tonnes C/ total fuel) |  | 0 | [9 empty] | 0
|  | Coking coal | [14 empty] | 0
Natural gas
Residual fuel oil
|  | Total carbon content (tonnes C/ total fuel) |  | 0 | [9 empty] | 0
|  | Coking coal | [14 empty] | 0
Natural gas
Residual fuel oil
|  | Total carbon content (tonnes C/ total fuel) |  | 0 | [9 empty] | 0
|  | Coking coal | [14 empty] | 0
Natural gas
Residual fuel oil
|  | Total carbon content (tonnes C/ total fuel) |  | 0 | [9 empty] | 0
| Total CO2 emissions (tonnes): | [15 empty] | 0
* The units in which the amount and carbon content of any given fuel or other material must be consistent with each other
CH4 emissions
| Facility | Amount of coke produced onsite* | CH4 emission factor*# (g CH4 / unit coke) | Total CH4 emissions (kg)
Example using default emission factor | Facility A | 20 | 0.1 | 0.002
|  |  | Total CH4 emissions (kg) | 0
* The units in which coke production are expressed must be consistent with those used in the CH4 emission factor
# The default value for the CH4 emission factor for coke production is: 0.1g CH4/metric tonne coke

## 7. Offsite coke production
Worksheet 4: Calculating GHG emissions from offsite coke production
User entry required
Non-editable cells
Example row
CO2 emissions
Please note that default values for the carbon contents of process materials are available in Appendix C.
Basis of Heating Values (NCV or GCV)
|  | Coking coal consumed for coke production and other process materials |  |  | Coke produced offsite* |  | Coke oven gas produced offsite* |  | Coke-oven byproducts produced offsite* |  |  | CO2 emissions (tonnes)
| Facility | Fuel | Amount (tonnes) | Carbon content (tonnes C / unit fuel) | Amount (tonnes) | Carbon content (tonnes C / unit coke) | Amount (tonnes) | Carbon content (tonnes C/ unit gas) | Byproduct | Amount | Carbon content (tonnes / unit byproduct)
Example using defaults: | Facility A | Coking coal | 200 | 0.73 | 100 | 0.83 | 20 | 0.47 |  |  |  | 1113.5667
|  | Natural gas | 120 | 0.73
|  | Residual fuel oil | 90 | 0.85
|  | Fuel Oil | 100 | 0.86
|  | Total carbon content (tonnes C/ total fuel) |  | 396.1 |  |  |  |  | 0
|  | Coking coal | [9 empty] | 0
Natural gas
Residual fuel oil
Fuel Oil
|  | Total carbon content (tonnes C/ total fuel) |  | 0 |  |  |  |  | 0
|  | Coking coal | [9 empty] | 0
Natural gas
Residual fuel oil
|  | Total carbon content (tonnes C/ total fuel) |  | 0 |  |  |  |  | 0
|  | Coking coal | [9 empty] | 0
Natural gas
Residual fuel oil
|  | Total carbon content (tonnes C/ total fuel) |  | 0 |  |  |  |  | 0
|  | Coking coal | [9 empty] | 0
Natural gas
Residual fuel oil
|  | Total carbon content (tonnes C/ total fuel) |  | 0 |  |  |  |  | 0
|  | Coking coal | [9 empty] | 0
Natural gas
Residual fuel oil
|  | Total carbon content (tonnes C/ total fuel) |  | 0 |  |  |  |  | 0
| Total CO2 emissions (tonnes): | [10 empty] | 0
* The units in which the amount and carbon content of any given fuel or other material must be consistent with each other
CH4 emissions
| Facility | Amount of coke produced offsite* | CH4 emission factor*# (g CH4 / unit coke) | Total CH4 emissions (kg)
Example using default emission factor | Facility A | 120 | 0.1 | 0.012
0
0
0
0
0
| Total CH4 emissions (kg) |  |  | 0
* The units in which coke production are expressed must be consistent with those used in the CH4 emission factor
# The default value for the CH4 emission factor for coke production is: 0.1g CH4/metric tonne coke

## 8. Flaring
Worksheet 5: Calculating CO2 and CH4 emissions from flaring
User entry required
Non-editable cells
Example row
|  | Hydrocarbon profile of flared gas |  |  | Amount of CO2 in flared gas | Flaring combustion efficiency for CO2 | Uncombusted flared gas | Amount of methane in the flared gas (lbmoles CH4/lbmole flared gas) | CO2 emissions (tonnes) | CH4 emissions (tonnes)
Facility | Volume gas flared (standard cubic feet (scf)) | Hydrocarbon in flared gas | Ratio of weight of hydrocarbon to weight of flared gas (lbmole HC/lbmole flared gas) | Ratio of weight of carbon in the hydrocarbon to the weight of hydrocarbon (lbmoles C/lbmole HC) | Ratio of carbon to the weight of flared gas (lb mole CO2/lbmole flared gas) | Fraction | Fraction of released CH4
Example facility | 20000000 | CH4 | 0.8 | 1 | 0.12 | 0.98 | 0.02 | 0.8 | 1094.6903 | 6.1228
|  | C2H6 | 0.042 | 2
|  | C3H8 | 0.013 | 3
|  | C4H10 | 0.004 | 4
0.939
[9 empty] | 0 | 0
0
[9 empty] | 0 | 0
0
[9 empty] | 0 | 0
0
[9 empty] | 0 | 0
0
0
[9 empty] | Total CO2 emissions (tonnes) | Total CH4 emissions (tonnes)
[9 empty] | 0 | 0

## 9. Sinter production
Worksheet 6: Calculating GHG emissions from sinter production
User entry required
Non-editable cells
Example row
CO2 emissions
Please note that default values for the carbon contents of process materials are available in Appendix C. These defaults are expressed on both energy and mass basis.
| Facility | Process material |  |  | Sinter off gas transferred offsite |  | CO2 emissions (tonnes)
|  | Material | Amount (tonnes) | Carbon content (% weight/weight) | Amount (tonnes) | Carbon content (% weight/weight)
Example using default values | Facility A | Coke breeze | 100 | 0.82 | 100 | 0.11 | 421.6667
|  | Coke oven gas | 90 | 0.47
|  | Blast furnace gas | 10 | 0.17
|  | Other | 0 | 0
126
0
0
0
0
0
0
| Total CO2 emissions (tonnes): | [5 empty] | 0
* The units in which the amount and carbon content of any given fuel or other material must be consistent with each other
CH4 emissions
| Facility | Amount of Sinter produced* | CH4 emission factor*# (kg CH4 / unit sinter) | Total CH4 emissions (kg)
Example using default emission factor | Facility A | 123 | 0.07 | 8.61
0
0
0
| Total CH4 emissions (kg) |  |  | 0
* The units in which the amounts of sinter produced must be consistent with the units in which the CH4 emission factors are expressed
# The 2006 IPCC default value for the CH4 emission factor for sinter production is: 0.07kg/metric tonne sinter

## 10. DRI production
Worksheet 7: Calculating GHG emissions from Direct Reduced Iron (DRI) production
User entry required
Non-editable cells
Example row
CO2 emissions
| Facility | Natural gas consumption |  | Coke breeze consumption |  | Metallurgical coke consumption |  | CO2 emissions (tonnes)
|  | Amount (tonnes)* | Carbon content* | Amount (tonnes)* | Carbon content* | Amount (tonnes)* | Carbon content*
Example using default values | Facility A | 500 | 0.25 | 850 | 0.98 | 30 | 0.23 | 3537.9667
0
0
0
0
0
0
0
0
0
0
0
0
0
0
0
| Total CO2 emissions (tonnes): | [6 empty] | 0
*The units in which the amount and carbon content of any given fuel or other material must be consistent with each other.
CH4 emissions
| Facility | Amount of DRI produced* | CH4 emission factor*# (kg/unit DRI) | Total CH4 emissions (kg)
Example using default emission factor | Facility A | 500 | 1 | 500
0
0
0
0
0
0
0
0
| Total CH4 emissions (kg) |  |  | 0
* The units in which the amounts of sinter produced must be consistent with the units in which the CH4 emission factors are expressed
#The 2006 IPCC default value for the CH4 emission factor for DRI production is: 0.048 kg/ metric tonne DRI or: 1kg/TJ DRI
Both values are on a NCV (LHV) basis.

## 11. Iron and Steel production
Worksheet 8: Calculating GHG emissions from Iron and Steel production
User entry required
Non-editable cells
Example row
CO2 emissions from Iron and Steel production
Please note that default values for the carbon contents of process materials are available in Appendix C.
| Facility | Resource consumed in Iron and steel production |  |  | Steel produced at facility |  | Iron not converted into steel |  | Blast furnace gas transferred offsite |  | CO2 emissions (tonnes)
|  | Resource | Amount* | Carbon content* | Amount* | Carbon content* | Amount* | Carbon content* | Amount* | Carbon content*
Example using default values | Facility A | Coke | 1000000 | 0.83 | 1525 | 0.63 | 1 | 1 | 100 | 1 | 3041694.37
|  | Coal injected into blast furnace | 500 | 0.67
|  | Limestone | 23 | 0.12
|  | Dolomite | 25 | 0.13
|  | Carbon electrodes | 10 | 0.82
|  | Coke oven byproduct A | 0 | 0
|  | Coke oven byproduct B | 0 | 0
|  | Coke oven gas | 565 | 0.47
830614.76
0
0
0
0
0
0
| Total CO2 emissions (tonnes): | [9 empty] | 0
* The units in which the amount and carbon content of any given fuel or other material must be consistent with each other
CH4 emissions from Pig Iron production
| Facility | Amount of Pig Iron produced* | CH4 emission factor* (kg/unit pig iron) | Total CH4 emissions (kg)
Example | Facility A | 500 | 0.005 | 2.5
0
0
0
0
0
0
0
0
| Total CH4 emissions (kg) |  |  | 0
* The units in which the amounts of sinter produced must be consistent with the units in which the CH4 emission factors are expressed
Please note:
No default CH4 emission factor is available for pig iron production.
Facilities need not calculate their CH4 emissions from steel production as these are assumed to be negligible.

## 12. Appendix C
Appendix C: Default carbon contents for process materials
Process material | Carbon content (kg C/ kg material)
Blast Furnace Gas | 0.17
Charcoala | 0.91
Coal1 | 0.671
Coal tar | 0.62
Coke | 0.83
Coke Oven gas | 0.47
Coking Coal | 0.73
Direct reduced Iron (DRI) | 0.02
Dolomite | 0.13
EAF Carbon Electrodes2 | 0.822
EAF Charge Carbon3 | 0.833
Fuel Oil4 | 0.864
Gas Coke | 0.83
Hot Briquetted iron | 0.02
Limestone | 0.12
Natural Gas | 0.73
Oxygen Steel Furnace Gas | 0.35
Petroleum Coke | 0.87
Purchased pig Iron | 0.04
Scrap Iron | 0.04
Steel | 0.01
* Default values are consistent with those provided in the IPCC 2006 Guidelines (Volume 2) and have been calculated with the following assumptions:
1 Assumed other bituminous coal
2 Assumed 80% petroleum coke and 20% coal tar
3 Assumed coke oven gas
4 Assumed gas/diesel fuel
a The CO2 emissions from charcoal can be calculated using this carbon content value, but are reported as zero for the purposes of corporate inventories.

## 13. Onsite lime CO2
Worksheet 9: Calculating CO2 emissions from onsite lime production
This spreadsheet should be used to calculate the emissions from onsite lime production. If plants do not have sufficient data to allow the use of this method
they should use Worksheet 10 instead.
User entry required
Non-editable cells
Example row
Please note that default values are listed at the bottom of this page
|  |  | Carbonate Properties |  |  |  | Lime Kiln Dust (LKD) Properties
| Facility | Unit | Carbonate (select from dropdown list) | Carbonate-specific emission factor | Amount of carbonate used (tonnes) | Fraction calcination achieved for carbonate (fraction) | Amount of LKD (tonnes) | Weight fraction of original carbonate in the LKD (fraction) | Fraction calcination achieved for LKD (fraction) | CO2 emissions (tonnes)
Example using default values | Facility A | Unit I | CaCO3 | 0.44 | 100 | 1 | 80 | 0.9 | 1 | 44
0
0
0
0
0
0
0
0
0
0
0
0
0
0
0
0
0
| Total: |  |  |  | 0 |  | 0 | Total CO2 emissions (tonnes): |  | 0
Default Values*
Fraction calcination achieved for carbonate: 1.0
Fraction calcination achieved for LKD 1.0
Weight fraction of original carbonate in the LKD: default derived as fraction of the raw material feed that was comprised of CaCO3
The default values for carbonate-specific emission factors are as follows:
|  | Carbonate |  | Mineral name(s) |  | Formula weight | Emission factor (tonnes CO2/ tonne carbonate)
|  | CaCO3 |  | Calcite or aragonite |  | 100.0869 | 0.44
|  | MgCO3 |  | Magnesite |  | 84.3139 | 0.52
|  | CaMg(CO3)2 |  | Dolomite |  | 184.4008 | 0.48
|  | FeCO3 |  | Siderite |  | 115.8539 | 0.38
|  | Ca(Fe,Mg,Mn)(CO3)2 |  | Ankerite |  | 185.0225 - 215.6160 | 0.40 - 0.48
|  | Na2CO3 |  | Rhodochrosite |  | 114.947 | 0.38
|  | MnCO3 |  | Sodium carbonate or soda ash |  | 106.0685 | 0.41
*, Source: IPCC 2006. Volume 3, Chapter 2.

## 14. Offsite lime CO2
Worksheet 10: Calculating CO2 emissions from offsite lime production
This spreadsheet should be used to calculate the emissions associated with lime that is produced offsite from the Iron and Steel production plant.
It may alternatively be used to estimate the CO2 emissions from onsite lime production, but only when insufficient data exists to allow the use of the onsite-specific method (Worksheet 9)
User entry required
Non-editable cells
Example row
Please note that default values are listed at the bottom of this page
|  |  | Lime properties |  |  |  | Correction for hydrated lime
| Facility | Unit | Lime type (select from dropdown list) | Amount produced (tonnes) | CaO / CaO∙MgO content (fraction) | Stoichiometric ratio (fraction) | Proportion of hydrated lime produced (fraction) | Water content of hydrated lime (fraction) | Correction for Lime Kiln Dust (LKD)* | CO2 emissions (tonnes)
Example: | Facility A | Unit I | High calcium lime | 1200 | 0.95 | 0.785 | 0.1 | 0.28 | 1.02 | 887.2397
0
0
0
0
0
0
0
0
0
0
0
| Total: |  |  | 0 |  |  |  |  | Total CO2 emissions (tonnes): | 0
*Custom LKD correction factors can be calculated using the calculator in Tab 'Appendix D'
Default Values*
Proportion of hydrated lime: 0.1
Water content of hydrated lime: 0.28
Lime Kiln Dust (LKD) correction factor: 1.02
The default values for the stoichiometric ratio and the CaO/CaO∙MgO content are lime-type specific and are as follows:
|  | Lime type | Stoichiometric ratio (fraction) | Range of CaO content (%) | Range of MgO content (%) | Default Value for CaO / Cao·MgO content (fraction)
|  | High-calcium lime | 0.785 | 93-98 | 0.3-2.5 | 0.95
|  | Dolomitic lime | 0.913 | 55-57 | 38-41 | 0.95 (developed countries)
0.85 (developing countries)
|  | Hydraulic lime | 0.785 | 65-92 | NA | 0.75
Please note that custom values for the LKD correction factor can be calculated in the tab (Appendix D)
*, Source: IPCC 2006. Volume 3, Chapter 2.

## 15. Appendix D
| Appendix D: Deriving custom Lime Kiln Dust (LKD) factors |  |  |  | User entry required
Non-editable cells
| These factors are to be used with Approach 1 (Offsite lime CO2) with lime production data. |  |  |  | Example row
| Weight of LKD not recycled to the kiln (tonnes) | Weight of lime produced (by type) (tonnes) | Fraction of the original carbonate in the LKD (i.e., before calcination) (fraction) | Fraction calcination of the original carbonate in the LKD (fraction) | Custom LKD correction factor
Example: | 20 | 100 | 0.9 | 0.95 | 1.171
0
0
0
0
0
0
0
0
0
0
0
0
0
0
0
0

## 16. Summary of emissions
Summary of calculated emissions
This sheet summarises the calculated emissions from across the various components of the Iron and Steel manufacturing process.
Global Warming Potential (100-year horizon), IPCC Sixth Assessment Report, 2021 (AR6) | CH4 (fossil – combustion & non fossil) | 27.9
| CH4 (fossil – fugitive & process) | 29.8
| N2O | 273
Component | GHG emissions (metric tonne CO2e)
| CO2 (fossil) | CO2 (biogenic) | CH4 (fossil – combustion & non fossil) | CH4 (fossil – fugitive & process) | N2O | Total anthropogenic emissions from component | Total biogenic CO2 emissions from component
Stationary combustion | 0 | 0 | 0 |  | 0 | 0 | 0
Onsite coke production | 0 |  | 0 |  |  | 0
Offsite coke production | 0 |  | 0 |  |  | 0
Flaring | 0 |  |  | 0 |  | 0
Sinter production | 0 |  | 0 |  |  | 0
DRI production | 0 |  | 0 |  |  | 0
Iron and Steel production | 0 |  | 0 |  |  | 0
Onsite lime production | 0 |  |  |  |  | 0
Offsite lime production | 0 |  |  |  |  | 0
Total across emission sources: | [5 empty] | 0 | 0

## 17. Abbreviations & Conversions
The following tables contain conversion factors for a variety of units. Start units are located in the left column, while end units are located in the upper header row. Convert the start unit to the end unit by multiplying it by the value located within the intersecting cell. These tables were adapted from the UK DEFRA Conversion Factors: https://www.gov.uk/government/publications/greenhouse-gas-reporting-conversion-factors-2023.Table 5 provides a list of common abbreviations used in GHG accounting. Table 6 provides a summary of SI prefixes.
Table 1. Energy Conversions
Units | GJ | kWh | MWh | GWh | Btu | therm
GJ |  | 277.7778 | 0.27778 | 0.00027778 | 947817.1203 | 9.4782
kWh | 0.0036 |  | 0.001 | 1e-06 | 3412.1416 | 0.034121
MWh | 3.6 | 1000 |  | 0.001 | 3412141.6 | 34.1214
GWh | 3600 | 1000000 | 1000 |  | 3412141600 | 34121.4116
Btu | 1.0551e-06 | 0.00029307 | 2.9307e-07 | 2.9307e-10 |  | 1e-05
therm | 0.10551 | 29.3071 | 0.029307 | 2.9307e-05 | 100000.014
Table 2. Volume Conversions
Units | L | m3 | cu ft | UK gal | US gal | bbl
L |  | 0.001 | 0.035315 | 0.21997 | 0.26417 | 0.0062898
m3 | 1000 |  | 35.3147 | 219.9692 | 264.1721 | 6.2898
cu ft | 28.3168 | 0.028317 |  | 6.2288 | 7.4805 | 0.17811
UK gal | 4.5461 | 0.0045461 | 0.16054 |  | 1.2009 | 0.028594
US gal | 3.7854 | 0.0037854 | 0.13368 | 0.83267 |  | 0.02381
bbl | 158.9873 | 0.15899 | 5.6146 | 34.9723 | 42
Table 3. Weight/Mass Conversions
Units | g | kg | mt | UK ton | US ton | lb
g |  | 0.001 | 1e-06 | 9.8421e-07 | 1.1023e-06 | 0.0022046
kg | 1000 |  | 0.001 | 0.00098421 | 0.0011023 | 2.2046
mt | 1000000 | 1000 |  | 0.98421 | 1.1023 | 2204.6237
UK ton | 1016046.08 | 1016.0464 | 1.016 |  | 1.12 | 2240
US ton | 907184 | 907.185 | 0.90718 | 0.89286 |  | 2000.0015
lb | 453.592 | 0.45359 | 0.00045359 | 0.00044643 | 0.0005
Table 4. Length/Distance Conversions
Units | m | ft | in | cm | yd | mi | km | nmi
m |  | 3.2808 | 39.3701 | 100 | 1.0936 | 0.00062137 | 0.001 | 0.00053996
ft | 0.3048 |  | 12 | 30.48 | 0.33333 | 0.00018939 | 0.0003048 | 0.00016458
in | 0.0254 | 0.083333 |  | 2.54 | 0.027778 | 1.5783e-05 | 2.54e-05 | 1.3715e-05
cm | 0.01 | 0.032808 | 0.3937 |  | 0.010936 | 6.2137e-06 | 1e-05 | 5.3996e-06
yd | 0.9144 | 3 | 36 | 91.44 |  | 0.00056818 | 0.0009144 | 0.00049374
mi | 1609.344 | 5280 | 63360 | 160934.4 | 1760 |  | 1.6093 | 0.86898
km | 1000 | 3280.8399 | 39370 | 100000 | 1093.6133 | 0.62137 |  | 0.53996
nmi | 1852 | 6076.1155 | 72913.3858 | 185200 | 2025.3718 | 1.1508 | 1.852
Table 5. Abbreviations | in: Table 6. SI Prefixes
Abbreviation | Meaning |  | Abbreviation | Number | Factor | Symbol
bbl | barrel (U.S. petroleum) |  | tera | 1000000000000 | 1012 | T
Btu | British thermal units |  | giga | 1000000000 | 109 | G
CEU | Car equivalent unit |  | mega | 1000000 | 106 | M
cm | centimeters |  | kilo | 1000 | 103 | k
cu ft | cubic feet |  | hecto | 100 | 102 | h
dwt | deadweight tonnage |  | deca | 10 | 101 | da
ft | feet |  | deci | 0.1 | 10-1 | d
g | grams |  | centi | 0.01 | 10-2 | c
Gg | Gigagrams |  | milli | 0.001 | 10-3 | m
GJ | Gigajoule |  | micro | 1e-06 | 10-6 | m
GWh | Gigawatt hours |  | nano | 1e-09 | 10-9 | n
GCV | Gross calorific value |  | pico | 1e-12 | 10-12 | p
HGV | m: Heavy goods vehicle
HHV | m: Higher heating value
in | m: inch
kg | m: kilograms
km | m: kilometers
kWh | m: kilowatt hour
L | m: litres
lb | m: pound
LHV | m: Lower heating value
m | m: meter
m3 | m: cubic meters
mi | m: miles
mg | m: milligram
mt | m: metric ton, tonne
MWh | m: Megawatt hour
NCV | m: Net calorific value
nmi | m: nautical miles (international)
scf | m: standard cubic foot
TJ | m: Terajoules
UK gal | m: gallon (U.K.)
UK ton | m: U.K. long ton
US gal | m: gallon (U.S.)
US ton | m: U.S. short ton
yd | m: yard

## 18. Revision History
Revision History
Version | Revision Date | Updated By | Description
1.0 | June 2002
2.0 | December, 2007 | GHG Protocol | Version 2 is based on the methods and data contained in the 2006 IPCC Guidelines for National Greenhouse Gas Inventories. These Guidelines can be viewed at http://www.ipcc-nggip.iges.or.jp/public/2006gl. Version 2 introduces separate methods for calculating the GHG emissions from distinct components of the overall Iron and Steel manufacturing process, including metallurgical coke, sinter, DRI, and Iron and Steel production. Version 2 also now enables the calculation of N2O emissions and the GHG emissions associated with stationary combustion and flaring.
2.1 | April, 2024 | Greenhouse Gas Management Institute & GHG Protocol | Fixed calculation errors under Iron & Steel and Flaring, added Abbreviations and Conversions tab. Additionally, error was addressed in the conversion of Ethane from LHV to HHV in Appendix A. Added IPCC's AR6 global warming potentials.