## Soil's Properties
Properties | Values | Unit(s)
Dry Density | 1.555 | gm/cm3
Bulk Density | 1.555 | gm/cm3
Moisture Content | 0 | %
| 0 | m3/m3
Top plate temp | 57 | oC
Bottom plate temp | 21.4 | oC
Thermal Conductivity | 0.22 | W/(m.K)
Heat Capacity | 1.168 | MJ/(m3.K)
Steady State Heat Flux | 125.65 | W/m2

## Data from Heating Test
time | Heat Flux | At X distance from bottom plate |  |  |  |  | Thermal Conductivity, W/(m.K) |  |  |  |  | 7 Points Average
|  | Temperature, oC | [9 empty] | Thermal Conductivity, W/(m.K)
min | W/m2 | 10.0 cm | 7.5 cm | 5.0 cm | 2.5 cm | 0.0 cm | 4th Layer | 3rd Layer | 2nd Layer | 1st Layer | Equivalent | 4th Layer | 3rd Layer | 2nd Layer | 1st Layer | Equivalent
0 | 32.3057 | 23.695 | 24.88 | 24.82 | 23.93 | 22.7105
1 | 33.6588 | 24.42 | 24.87 | 24.81 | 23.91 | 22.7151
2 | 38.075 | 25.865 | 24.825 | 24.78 | 23.88 | 22.6743
3 | 42.4385 | 27.38 | 24.8 | 24.76 | 23.86 | 22.6113
4 | 47.4957 | 28.95 | 24.775 | 24.74 | 23.84 | 22.5116
5 | 53.1823 | 30.53 | 24.75 | 24.71 | 23.8 | 22.3982
6 | 60.1661 | 32.115 | 24.75 | 24.69 | 23.78 | 22.2451
7 | 71.1308 | 33.72 | 24.755 | 24.68 | 23.76 | 22.027
8 | 79.5055 | 35.34 | 24.78 | 24.65 | 23.73 | 21.7682
9 | 81.1324 | 36.975 | 24.815 | 24.63 | 23.7 | 21.5448
10 | 78.253 | 38.615 | 24.875 | 24.61 | 23.66 | 21.4027
11 | 73.7156 | 40.26 | 24.95 | 24.59 | 23.62 | 21.3067
12 | 69.6284 | 41.885 | 25.05 | 24.57 | 23.59 | 21.2474 | 0.1034 | 3.6265 | 1.7762 | 0.74306 | 0.33739 | 0.085321 | 2.4586 | 1.5705 | 0.69125 | 0.28096
13 | 65.6976 | 43.5 | 25.17 | 24.55 | 23.54 | 21.1978 | 0.089604 | 2.6491 | 1.6262 | 0.70122 | 0.29458 | 0.080741 | 2.2143 | 1.5093 | 0.67942 | 0.26643
14 | 62.4266 | 45.095 | 25.305 | 24.53 | 23.49 | 21.1779 | 0.078861 | 2.0138 | 1.5006 | 0.67499 | 0.26101 | 0.077028 | 2.0163 | 1.4583 | 0.67148 | 0.25456
15 | 59.0203 | 46.72 | 25.465 | 24.51 | 23.44 | 21.155 | 0.069419 | 1.545 | 1.379 | 0.64574 | 0.23086 | 0.074046 | 1.8501 | 1.4125 | 0.66501 | 0.24483 | Fig: Temperature distribution during heating test
16 | 56.6563 | 48.335 | 25.645 | 24.5 | 23.38 | 21.1392 | 0.062424 | 1.237 | 1.2646 | 0.6321 | 0.20833 | 0.066968 | 1.4329 | 1.3081 | 0.6466 | 0.22195
17 | 55.8319 | 49.725 | 25.85 | 24.49 | 23.33 | 21.1207 | 0.058463 | 1.0263 | 1.2033 | 0.63178 | 0.19519 | 0.061558 | 1.1391 | 1.212 | 0.63293 | 0.20395 |  | Fig: Thermal Conductivity during heating test
18 | 54.5926 | 50.375 | 26.07 | 24.47 | 23.27 | 21.0903 | 0.056154 | 0.85301 | 1.1373 | 0.62616 | 0.18642 | 0.057428 | 0.9238 | 1.1243 | 0.62132 | 0.1897
19 | 52.2699 | 50.585 | 26.32 | 24.47 | 23.22 | 21.0925 | 0.053853 | 0.70635 | 1.0454 | 0.61421 | 0.17723 | 0.054509 | 0.76652 | 1.0472 | 0.614 | 0.1791
20 | 49.9903 | 50.74 | 26.58 | 24.47 | 23.16 | 21.0962 | 0.051728 | 0.5923 | 0.95401 | 0.60556 | 0.16864 | 0.052414 | 0.64552 | 0.97855 | 0.6087 | 0.17093
21 | 48.2239 | 50.995 | 26.86 | 24.48 | 23.12 | 21.0893 | 0.049952 | 0.50655 | 0.88647 | 0.59369 | 0.16125 | 0.050823 | 0.54913 | 0.91287 | 0.60404 | 0.16422
22 | 47.334 | 51.31 | 27.155 | 24.49 | 23.08 | 21.0895 | 0.04899 | 0.44403 | 0.83925 | 0.59451 | 0.15663 | 0.049469 | 0.47269 | 0.85002 | 0.60063 | 0.15825
23 | 46.1063 | 51.58 | 27.445 | 24.49 | 23.02 | 21.0828 | 0.047759 | 0.39007 | 0.78412 | 0.59501 | 0.15118 | 0.048335 | 0.41302 | 0.79413 | 0.59875 | 0.15302
24 | 45.4994 | 51.78 | 27.745 | 24.51 | 22.98 | 21.0815 | 0.047326 | 0.35162 | 0.74345 | 0.59914 | 0.14821 | 0.047442 | 0.36634 | 0.74615 | 0.5983 | 0.14861
25 | 44.6372 | 51.96 | 28.05 | 24.54 | 22.94 | 21.0872 | 0.046672 | 0.31793 | 0.69746 | 0.60228 | 0.14458 | 0.046741 | 0.32918 | 0.70314 | 0.60005 | 0.14487
26 | 43.6964 | 52.145 | 28.355 | 24.57 | 22.9 | 21.0825 | 0.045919 | 0.28862 | 0.65414 | 0.60104 | 0.14067 | 0.046152 | 0.29867 | 0.66251 | 0.60199 | 0.1415
27 | 43.0261 | 52.305 | 28.65 | 24.6 | 22.86 | 21.0744 | 0.045472 | 0.26559 | 0.61819 | 0.6024 | 0.13777 | 0.045655 | 0.27361 | 0.62505 | 0.60306 | 0.13844
28 | 42.3807 | 52.46 | 28.94 | 24.64 | 22.83 | 21.0815 | 0.045047 | 0.2464 | 0.58537 | 0.60595 | 0.13506 | 0.045144 | 0.25215 | 0.58882 | 0.60398 | 0.1354
29 | 41.9484 | 52.615 | 29.24 | 24.69 | 22.8 | 21.0755 | 0.044865 | 0.23049 | 0.55487 | 0.60813 | 0.133 | 0.044705 | 0.23406 | 0.55589 | 0.60412 | 0.13262
30 | 41.1229 | 52.745 | 29.53 | 24.74 | 22.77 | 21.0636 | 0.044285 | 0.21463 | 0.52186 | 0.60248 | 0.1298 | 0.044331 | 0.21874 | 0.52554 | 0.60449 | 0.13009
31 | 40.3642 | 52.875 | 29.81 | 24.8 | 22.74 | 21.0737 | 0.04375 | 0.20142 | 0.48986 | 0.60561 | 0.12693 | 0.04398 | 0.20546 | 0.49708 | 0.6048 | 0.12769
32 | 39.9713 | 53.005 | 30.085 | 24.86 | 22.72 | 21.0634 | 0.043599 | 0.19125 | 0.46696 | 0.6032 | 0.12514 | 0.043649 | 0.19384 | 0.47054 | 0.6038 | 0.12538
33 | 39.3983 | 53.11 | 30.36 | 24.93 | 22.7 | 21.0684 | 0.043295 | 0.18139 | 0.44169 | 0.60369 | 0.12296 | 0.043341 | 0.18363 | 0.44591 | 0.60247 | 0.1232
34 | 38.8778 | 53.225 | 30.63 | 25 | 22.68 | 21.0723 | 0.043016 | 0.17264 | 0.41894 | 0.60455 | 0.12092 | 0.04313 | 0.17496 | 0.42404 | 0.60125 | 0.12134
35 | 38.3644 | 53.325 | 30.88 | 25.07 | 22.67 | 21.0687 | 0.042732 | 0.16508 | 0.39963 | 0.59894 | 0.11894 | 0.04299 | 0.16747 | 0.40436 | 0.59909 | 0.11971 | Fig: Heat Flux during Heating Test
36 | 38.0913 | 53.425 | 31.13 | 25.14 | 22.65 | 21.0598 | 0.042713 | 0.15898 | 0.38244 | 0.59884 | 0.11769 | 0.042847 | 0.16073 | 0.38577 | 0.5966 | 0.11811
37 | 37.9082 | 53.515 | 31.375 | 25.22 | 22.65 | 21.0544 | 0.042805 | 0.15397 | 0.36876 | 0.59394 | 0.11678 | 0.042737 | 0.15478 | 0.36887 | 0.59297 | 0.11665
38 | 37.606 | 53.6 | 31.62 | 25.31 | 22.64 | 21.0478 | 0.042773 | 0.14899 | 0.35212 | 0.59049 | 0.11553 | 0.042671 | 0.14957 | 0.35353 | 0.58901 | 0.11534
39 | 37.1871 | 53.68 | 31.855 | 25.4 | 22.64 | 21.0529 | 0.042597 | 0.14402 | 0.33684 | 0.58578 | 0.11398 | 0.042677 | 0.14507 | 0.33958 | 0.58625 | 0.11427
40 | 36.8673 | 53.76 | 32.085 | 25.49 | 22.64 | 21.0462 | 0.042523 | 0.13975 | 0.3234 | 0.57829 | 0.1127 | 0.042628 | 0.14078 | 0.32629 | 0.58166 | 0.11308
41 | 36.6374 | 53.83 | 32.305 | 25.58 | 22.64 | 21.052 | 0.042552 | 0.1362 | 0.31154 | 0.5768 | 0.11177 | 0.0426 | 0.13692 | 0.31363 | 0.57801 | 0.11197
42 | 36.6021 | 53.9 | 32.51 | 25.66 | 22.63 | 21.0512 | 0.042779 | 0.13358 | 0.302 | 0.5796 | 0.11143 | 0.042611 | 0.13347 | 0.30233 | 0.57427 | 0.11101
43 | 36.0017 | 53.975 | 32.73 | 25.75 | 22.64 | 21.0519 | 0.042365 | 0.12895 | 0.2894 | 0.56675 | 0.10935 | 0.042645 | 0.13036 | 0.29191 | 0.56994 | 0.11012
44 | 35.9649 | 54.035 | 32.935 | 25.85 | 22.64 | 21.0581 | 0.042612 | 0.12691 | 0.2801 | 0.56837 | 0.10906 | 0.042744 | 0.12767 | 0.28263 | 0.56604 | 0.10942
45 | 35.9344 | 54.1 | 33.135 | 25.94 | 22.65 | 21.0581 | 0.04285 | 0.12486 | 0.27306 | 0.56433 | 0.10875 | 0.042844 | 0.12518 | 0.27391 | 0.56157 | 0.10875
46 | 35.6776 | 54.16 | 33.335 | 26.04 | 22.66 | 21.0543 | 0.04283 | 0.12227 | 0.26389 | 0.55547 | 0.10777 | 0.042976 | 0.12294 | 0.266 | 0.55596 | 0.10817
47 | 35.7659 | 54.225 | 33.535 | 26.14 | 22.68 | 21.0572 | 0.043216 | 0.12091 | 0.25842 | 0.55098 | 0.10783 | 0.043196 | 0.12116 | 0.25898 | 0.55089 | 0.10782
48 | 35.5713 | 54.285 | 33.725 | 26.24 | 22.69 | 21.0598 | 0.043253 | 0.11881 | 0.2505 | 0.5455 | 0.10706 | 0.043413 | 0.11949 | 0.25253 | 0.54447 | 0.10748
49 | 35.716 | 54.335 | 33.905 | 26.33 | 22.71 | 21.0575 | 0.043705 | 0.11787 | 0.24666 | 0.54034 | 0.10733 | 0.043656 | 0.11803 | 0.24651 | 0.5379 | 0.10721
50 | 35.6517 | 54.39 | 34.09 | 26.44 | 22.73 | 21.0522 | 0.043906 | 0.11651 | 0.24024 | 0.53124 | 0.10694 | 0.043952 | 0.11682 | 0.24127 | 0.53172 | 0.10709
51 | 35.6213 | 54.45 | 34.27 | 26.54 | 22.75 | 21.0486 | 0.044129 | 0.1152 | 0.23497 | 0.52342 | 0.10665 | 0.044288 | 0.1158 | 0.23642 | 0.52617 | 0.10706
52 | 35.739 | 54.49 | 34.435 | 26.64 | 22.77 | 21.0464 | 0.044551 | 0.11462 | 0.23087 | 0.51838 | 0.10686 | 0.044632 | 0.1149 | 0.23206 | 0.52028 | 0.10708
53 | 35.8065 | 54.54 | 34.605 | 26.74 | 22.8 | 21.0524 | 0.044904 | 0.11382 | 0.2272 | 0.51221 | 0.10692 | 0.044974 | 0.11408 | 0.22774 | 0.51435 | 0.1071
54 | 36.1047 | 54.585 | 34.775 | 26.84 | 22.82 | 21.0575 | 0.045564 | 0.11375 | 0.22453 | 0.51212 | 0.10769 | 0.045393 | 0.11349 | 0.22422 | 0.50957 | 0.10731
55 | 35.9809 | 54.625 | 34.925 | 26.93 | 22.84 | 21.0561 | 0.045661 | 0.11251 | 0.21993 | 0.50424 | 0.10719 | 0.045903 | 0.11322 | 0.22124 | 0.50554 | 0.10774
56 | 36.1064 | 54.67 | 35.09 | 27.04 | 22.87 | 21.0604 | 0.046101 | 0.11213 | 0.21647 | 0.49883 | 0.10743 | 0.04644 | 0.11302 | 0.21864 | 0.50115 | 0.10822
57 | 36.4714 | 54.705 | 35.24 | 27.13 | 22.9 | 21.0684 | 0.046842 | 0.11243 | 0.21555 | 0.49781 | 0.10843 | 0.046983 | 0.11288 | 0.21616 | 0.49694 | 0.10872
58 | 36.9206 | 54.74 | 35.39 | 27.24 | 22.93 | 21.0661 | 0.047701 | 0.11325 | 0.21416 | 0.4952 | 0.10964 | 0.047584 | 0.11294 | 0.21408 | 0.49224 | 0.10934
59 | 37.168 | 54.78 | 35.545 | 27.34 | 22.97 | 21.0646 | 0.048308 | 0.11325 | 0.21263 | 0.48767 | 0.11024 | 0.04817 | 0.113 | 0.2121 | 0.4871 | 0.10993
60 | 37.2686 | 54.825 | 35.695 | 27.44 | 23 | 21.0699 | 0.048704 | 0.11287 | 0.20985 | 0.48273 | 0.11041 | 0.048817 | 0.11322 | 0.21056 | 0.48258 | 0.11065
61 | 37.8749 | 54.86 | 35.835 | 27.54 | 23.03 | 21.054 | 0.04977 | 0.11415 | 0.20995 | 0.4792 | 0.11204 | 0.049428 | 0.11341 | 0.20885 | 0.47747 | 0.11129
62 | 37.6722 | 54.905 | 35.98 | 27.64 | 23.07 | 21.0587 | 0.049765 | 0.11293 | 0.20608 | 0.46825 | 0.1113 | 0.050057 | 0.11364 | 0.20737 | 0.4723 | 0.11196
63 | 38.1018 | 54.935 | 36.12 | 27.74 | 23.11 | 21.0713 | 0.050627 | 0.11367 | 0.20573 | 0.46724 | 0.11252 | 0.050719 | 0.114 | 0.20606 | 0.46778 | 0.11271
64 | 38.268 | 54.965 | 36.25 | 27.84 | 23.14 | 21.0694 | 0.051119 | 0.11376 | 0.20355 | 0.46205 | 0.1129 | 0.051436 | 0.11452 | 0.20507 | 0.46347 | 0.11358
65 | 38.8056 | 55.005 | 36.385 | 27.94 | 23.18 | 21.0662 | 0.052102 | 0.11488 | 0.20381 | 0.45895 | 0.11434 | 0.052136 | 0.11499 | 0.20412 | 0.45961 | 0.11442
66 | 39.2201 | 55.03 | 36.51 | 28.04 | 23.22 | 21.0699 | 0.052943 | 0.11576 | 0.20342 | 0.45602 | 0.11549 | 0.052951 | 0.11574 | 0.20364 | 0.45669 | 0.1155
67 | 39.6077 | 55.07 | 36.64 | 28.14 | 23.26 | 21.0722 | 0.053727 | 0.11649 | 0.20291 | 0.45259 | 0.1165 | 0.053741 | 0.11646 | 0.20314 | 0.45286 | 0.11651
68 | 40.0936 | 55.1 | 36.765 | 28.23 | 23.3 | 21.0833 | 0.054668 | 0.11744 | 0.20331 | 0.45217 | 0.11786 | 0.054623 | 0.11737 | 0.20303 | 0.44963 | 0.1177
69 | 40.4719 | 55.13 | 36.89 | 28.33 | 23.34 | 21.0807 | 0.055471 | 0.1182 | 0.20277 | 0.44783 | 0.11886 | 0.055543 | 0.11839 | 0.20311 | 0.44678 | 0.11898
70 | 40.7595 | 55.16 | 37.015 | 28.43 | 23.39 | 21.0764 | 0.056158 | 0.11869 | 0.20218 | 0.44043 | 0.11959 | 0.056496 | 0.11947 | 0.20333 | 0.44405 | 0.12031
71 | 41.3755 | 55.195 | 37.14 | 28.53 | 23.43 | 21.0762 | 0.057291 | 0.12014 | 0.20282 | 0.43945 | 0.12127 | 0.057382 | 0.12041 | 0.20336 | 0.44088 | 0.12149
72 | 42.091 | 55.23 | 37.255 | 28.63 | 23.48 | 21.0829 | 0.058541 | 0.122 | 0.20433 | 0.43898 | 0.12326 | 0.058289 | 0.12142 | 0.20345 | 0.43752 | 0.1227
73 | 42.6391 | 55.245 | 37.365 | 28.72 | 23.52 | 21.0802 | 0.059618 | 0.12331 | 0.205 | 0.43692 | 0.1248 | 0.059198 | 0.12243 | 0.20359 | 0.43441 | 0.12392
74 | 42.6561 | 55.27 | 37.475 | 28.81 | 23.56 | 21.0822 | 0.059927 | 0.12307 | 0.20312 | 0.43038 | 0.12477 | 0.060181 | 0.12361 | 0.20396 | 0.43192 | 0.12527
75 | 43.2351 | 55.305 | 37.59 | 28.91 | 23.61 | 21.0885 | 0.061015 | 0.12452 | 0.20394 | 0.42867 | 0.12636 | 0.061209 | 0.12489 | 0.2045 | 0.42987 | 0.12672
76 | 43.6046 | 55.33 | 37.7 | 29 | 23.65 | 21.0911 | 0.061833 | 0.1253 | 0.20376 | 0.42601 | 0.12735 | 0.062176 | 0.126 | 0.20484 | 0.4271 | 0.12801
77 | 44.2295 | 55.35 | 37.81 | 29.1 | 23.7 | 21.0862 | 0.063041 | 0.12695 | 0.20477 | 0.42305 | 0.12909 | 0.063156 | 0.12717 | 0.20527 | 0.42473 | 0.12933
78 | 45.0402 | 55.375 | 37.915 | 29.19 | 23.74 | 21.0912 | 0.064491 | 0.12906 | 0.20661 | 0.42511 | 0.13137 | 0.064273 | 0.1286 | 0.20612 | 0.42307 | 0.13091
79 | 45.3878 | 55.395 | 38.02 | 29.28 | 23.79 | 21.0856 | 0.065306 | 0.12983 | 0.20668 | 0.41958 | 0.13229 | 0.0653 | 0.12985 | 0.20671 | 0.4208 | 0.1323
80 | 46.0174 | 55.425 | 38.12 | 29.37 | 23.84 | 21.1032 | 0.06648 | 0.13148 | 0.20804 | 0.42035 | 0.13408 | 0.066449 | 0.13136 | 0.20772 | 0.41895 | 0.13392
81 | 46.6637 | 55.445 | 38.225 | 29.46 | 23.88 | 21.0938 | 0.067746 | 0.1331 | 0.20907 | 0.41871 | 0.13584 | 0.067516 | 0.13271 | 0.20845 | 0.417 | 0.13538
82 | 46.7718 | 55.47 | 38.325 | 29.55 | 23.93 | 21.0974 | 0.0682 | 0.13325 | 0.20806 | 0.4128 | 0.13607 | 0.068572 | 0.13401 | 0.2092 | 0.41478 | 0.1368
83 | 47.7249 | 55.495 | 38.42 | 29.64 | 23.98 | 21.0917 | 0.069875 | 0.13589 | 0.2108 | 0.41309 | 0.13872 | 0.069703 | 0.13549 | 0.21018 | 0.41331 | 0.13836
84 | 47.936 | 55.515 | 38.52 | 29.73 | 24.02 | 21.0927 | 0.070515 | 0.13634 | 0.20988 | 0.40939 | 0.13926 | 0.070823 | 0.13694 | 0.21108 | 0.41146 | 0.13989
85 | 48.6502 | 55.53 | 38.61 | 29.81 | 24.07 | 21.1003 | 0.071883 | 0.13821 | 0.21189 | 0.40956 | 0.1413 | 0.071937 | 0.13837 | 0.21199 | 0.40981 | 0.14139
86 | 49.3667 | 55.55 | 38.695 | 29.89 | 24.11 | 21.0947 | 0.073223 | 0.14017 | 0.21352 | 0.4093 | 0.14328 | 0.073162 | 0.14002 | 0.21321 | 0.40916 | 0.14312
87 | 49.898 | 55.565 | 38.78 | 29.97 | 24.15 | 21.0877 | 0.074319 | 0.14159 | 0.21434 | 0.40736 | 0.14473 | 0.074298 | 0.14146 | 0.21417 | 0.40828 | 0.14466
88 | 50.4918 | 55.58 | 38.87 | 30.05 | 24.19 | 21.0899 | 0.075541 | 0.14312 | 0.21541 | 0.40718 | 0.14639 | 0.075541 | 0.14313 | 0.21554 | 0.40783 | 0.14642
89 | 51.1197 | 55.6 | 38.955 | 30.13 | 24.23 | 21.0998 | 0.076779 | 0.14481 | 0.21661 | 0.40827 | 0.14817 | 0.076767 | 0.14476 | 0.21677 | 0.40733 | 0.14812
90 | 51.5976 | 55.62 | 39.045 | 30.21 | 24.28 | 21.1098 | 0.077824 | 0.146 | 0.21753 | 0.40689 | 0.14951 | 0.077996 | 0.1464 | 0.21797 | 0.40693 | 0.14981
91 | 52.3292 | 55.645 | 39.13 | 30.29 | 24.33 | 21.1098 | 0.079215 | 0.14799 | 0.2195 | 0.40625 | 0.15152 | 0.079205 | 0.14798 | 0.21919 | 0.40642 | 0.15146
92 | 52.9138 | 55.66 | 39.22 | 30.38 | 24.38 | 21.1224 | 0.080465 | 0.14964 | 0.22047 | 0.40607 | 0.15321 | 0.080387 | 0.14951 | 0.22036 | 0.40545 | 0.15305
93 | 53.6151 | 55.68 | 39.3 | 30.46 | 24.42 | 21.1226 | 0.08183 | 0.15163 | 0.22192 | 0.4065 | 0.15515 | 0.081595 | 0.15106 | 0.22161 | 0.4046 | 0.15466
94 | 54.0208 | 55.69 | 39.375 | 30.53 | 24.47 | 21.1254 | 0.082778 | 0.15269 | 0.22286 | 0.40379 | 0.15629 | 0.082832 | 0.15269 | 0.22289 | 0.40374 | 0.15632
95 | 54.483 | 55.715 | 39.465 | 30.61 | 24.52 | 21.1176 | 0.08382 | 0.15382 | 0.22366 | 0.40033 | 0.15748 | 0.084036 | 0.15424 | 0.22402 | 0.40269 | 0.1579
96 | 55.1614 | 55.72 | 39.54 | 30.68 | 24.56 | 21.1326 | 0.085231 | 0.15565 | 0.22533 | 0.40236 | 0.15948 | 0.085291 | 0.1559 | 0.22533 | 0.40167 | 0.15956
97 | 55.7987 | 55.75 | 39.62 | 30.76 | 24.6 | 21.1201 | 0.086483 | 0.15745 | 0.22646 | 0.40087 | 0.16113 | 0.086505 | 0.15747 | 0.22656 | 0.40045 | 0.16113
98 | 56.3227 | 55.77 | 39.705 | 30.84 | 24.65 | 21.1202 | 0.087648 | 0.15883 | 0.22747 | 0.39891 | 0.16255 | 0.087851 | 0.15928 | 0.22805 | 0.39981 | 0.16293
99 | 57.1352 | 55.785 | 39.78 | 30.92 | 24.7 | 21.1192 | 0.089246 | 0.16122 | 0.22964 | 0.3989 | 0.16482 | 0.08918 | 0.16105 | 0.22947 | 0.39961 | 0.16471
100 | 57.6322 | 55.8 | 39.85 | 30.99 | 24.74 | 21.1201 | 0.090333 | 0.16262 | 0.23053 | 0.39802 | 0.16618 | 0.09054 | 0.16289 | 0.231 | 0.39903 | 0.16652
101 | 58.6003 | 55.82 | 39.93 | 31.07 | 24.79 | 21.121 | 0.092197 | 0.16535 | 0.23328 | 0.39929 | 0.16888 | 0.09184 | 0.16462 | 0.23239 | 0.39817 | 0.16821
102 | 58.9488 | 55.83 | 40.005 | 31.14 | 24.83 | 21.1358 | 0.093126 | 0.16624 | 0.23355 | 0.39893 | 0.16991 | 0.0932 | 0.16648 | 0.23391 | 0.3978 | 0.17001
103 | 59.7677 | 55.845 | 40.075 | 31.21 | 24.88 | 21.1285 | 0.094749 | 0.16855 | 0.23605 | 0.39829 | 0.17216 | 0.094534 | 0.16828 | 0.23535 | 0.39754 | 0.17177
104 | 60.0826 | 55.865 | 40.15 | 31.29 | 24.93 | 21.1257 | 0.095582 | 0.16953 | 0.23617 | 0.39484 | 0.17295 | 0.095891 | 0.17007 | 0.23685 | 0.39716 | 0.17353
105 | 60.8661 | 55.875 | 40.215 | 31.36 | 24.97 | 21.1306 | 0.097168 | 0.17184 | 0.23813 | 0.39632 | 0.17518 | 0.097164 | 0.17173 | 0.23817 | 0.39634 | 0.17514
106 | 61.5569 | 55.895 | 40.285 | 31.43 | 25.01 | 21.1347 | 0.098586 | 0.17379 | 0.23971 | 0.39711 | 0.17709 | 0.098453 | 0.17343 | 0.23953 | 0.39571 | 0.17678
107 | 62.0944 | 55.91 | 40.36 | 31.5 | 25.06 | 21.1335 | 0.09983 | 0.17521 | 0.24105 | 0.39535 | 0.17855 | 0.09966 | 0.17496 | 0.24066 | 0.39493 | 0.17826
108 | 62.6652 | 55.92 | 40.425 | 31.57 | 25.11 | 21.1288 | 0.10111 | 0.17692 | 0.24251 | 0.3935 | 0.18012 | 0.10096 | 0.17667 | 0.24201 | 0.3946 | 0.17991
109 | 63.1084 | 55.93 | 40.485 | 31.63 | 25.14 | 21.1414 | 0.10215 | 0.17817 | 0.2431 | 0.39456 | 0.18141 | 0.10227 | 0.17836 | 0.24341 | 0.39446 | 0.18158
110 | 63.5284 | 55.95 | 40.56 | 31.7 | 25.19 | 21.1466 | 0.1032 | 0.17926 | 0.24396 | 0.39279 | 0.18254 | 0.10357 | 0.18002 | 0.24478 | 0.39385 | 0.18318
111 | 64.2539 | 55.965 | 40.62 | 31.77 | 25.23 | 21.138 | 0.10468 | 0.18151 | 0.24562 | 0.39256 | 0.18449 | 0.10485 | 0.18168 | 0.2461 | 0.3934 | 0.18477
112 | 65.0519 | 55.975 | 40.685 | 31.83 | 25.27 | 21.1564 | 0.10636 | 0.18366 | 0.24791 | 0.39535 | 0.18683 | 0.10622 | 0.18349 | 0.24755 | 0.39331 | 0.1865
113 | 65.6103 | 55.99 | 40.755 | 31.91 | 25.33 | 21.1545 | 0.10766 | 0.18544 | 0.24928 | 0.39283 | 0.18834 | 0.10758 | 0.1853 | 0.24905 | 0.39296 | 0.18821
114 | 66.0915 | 56 | 40.815 | 31.97 | 25.37 | 21.157 | 0.10881 | 0.1868 | 0.25035 | 0.39218 | 0.18968 | 0.10895 | 0.18714 | 0.25053 | 0.3927 | 0.18992
115 | 67.0034 | 56.02 | 40.885 | 32.05 | 25.42 | 21.1566 | 0.11068 | 0.1896 | 0.25265 | 0.3929 | 0.19219 | 0.11033 | 0.18895 | 0.25206 | 0.39253 | 0.19164
116 | 67.445 | 56.04 | 40.945 | 32.11 | 25.46 | 21.1601 | 0.1117 | 0.19085 | 0.25355 | 0.39213 | 0.19336 | 0.11162 | 0.19064 | 0.25337 | 0.39184 | 0.19319
117 | 67.853 | 56.04 | 41 | 32.17 | 25.5 | 21.1612 | 0.11279 | 0.19211 | 0.25432 | 0.39097 | 0.19454 | 0.11292 | 0.19232 | 0.25464 | 0.39167 | 0.19477
118 | 68.5981 | 56.06 | 41.06 | 32.23 | 25.54 | 21.1576 | 0.11433 | 0.19422 | 0.25635 | 0.39133 | 0.19654 | 0.11418 | 0.19397 | 0.25583 | 0.39143 | 0.19629
119 | 68.9952 | 56.07 | 41.115 | 32.29 | 25.58 | 21.163 | 0.11534 | 0.19545 | 0.25706 | 0.39051 | 0.19765 | 0.11546 | 0.1956 | 0.25713 | 0.39109 | 0.19782
120 | 69.6199 | 56.08 | 41.175 | 32.35 | 25.61 | 21.1662 | 0.11677 | 0.19722 | 0.25823 | 0.39167 | 0.1994 | 0.11679 | 0.19731 | 0.25852 | 0.39101 | 0.19943
121 | 69.943 | 56.085 | 41.225 | 32.41 | 25.65 | 21.1721 | 0.11767 | 0.19836 | 0.25867 | 0.39049 | 0.20034 | 0.11816 | 0.19908 | 0.25996 | 0.39102 | 0.20109
122 | 70.8765 | 56.095 | 41.285 | 32.47 | 25.7 | 21.1631 | 0.11964 | 0.20101 | 0.26173 | 0.39056 | 0.2029 | 0.11944 | 0.2007 | 0.2612 | 0.39083 | 0.2026
123 | 71.4999 | 56.115 | 41.345 | 32.53 | 25.74 | 21.1747 | 0.12102 | 0.20278 | 0.26325 | 0.39154 | 0.20463 | 0.12079 | 0.20247 | 0.26254 | 0.39091 | 0.20423
124 | 72.04 | 56.12 | 41.395 | 32.59 | 25.78 | 21.174 | 0.12231 | 0.20454 | 0.26446 | 0.39102 | 0.20615 | 0.12213 | 0.2042 | 0.26388 | 0.39107 | 0.20584
125 | 72.3965 | 56.135 | 41.455 | 32.65 | 25.82 | 21.1794 | 0.12329 | 0.20556 | 0.26499 | 0.39002 | 0.20711 | 0.12351 | 0.20602 | 0.26539 | 0.39116 | 0.20751
126 | 73.1041 | 56.145 | 41.505 | 32.71 | 25.85 | 21.177 | 0.12484 | 0.2078 | 0.26641 | 0.3911 | 0.20906 | 0.12472 | 0.20752 | 0.26645 | 0.39086 | 0.20889
127 | 73.6542 | 56.155 | 41.555 | 32.76 | 25.88 | 21.1918 | 0.12612 | 0.20936 | 0.26764 | 0.39276 | 0.21066 | 0.12593 | 0.20904 | 0.26747 | 0.39051 | 0.21025
128 | 74.2065 | 56.165 | 41.6 | 32.81 | 25.92 | 21.1766 | 0.12737 | 0.21105 | 0.26925 | 0.39111 | 0.21209 | 0.12722 | 0.2107 | 0.26868 | 0.39054 | 0.21176
129 | 74.3815 | 56.175 | 41.66 | 32.87 | 25.96 | 21.1734 | 0.12811 | 0.21155 | 0.26911 | 0.38849 | 0.21251 | 0.1285 | 0.21234 | 0.26991 | 0.39053 | 0.21324
130 | 74.9599 | 56.185 | 41.71 | 32.93 | 26 | 21.1837 | 0.12946 | 0.21344 | 0.27042 | 0.3891 | 0.21416 | 0.12977 | 0.21393 | 0.27123 | 0.39055 | 0.21473
131 | 75.8745 | 56.205 | 41.765 | 32.99 | 26.04 | 21.1913 | 0.13136 | 0.21617 | 0.27293 | 0.39121 | 0.2167 | 0.13103 | 0.21552 | 0.27243 | 0.39022 | 0.21614
132 | 76.174 | 56.215 | 41.815 | 33.04 | 26.08 | 21.1961 | 0.13225 | 0.21702 | 0.27361 | 0.38993 | 0.21752 | 0.13228 | 0.21707 | 0.27353 | 0.39006 | 0.21755
133 | 76.8447 | 56.22 | 41.855 | 33.08 | 26.11 | 21.1998 | 0.13374 | 0.21893 | 0.27563 | 0.39125 | 0.21943 | 0.13359 | 0.21875 | 0.27483 | 0.39019 | 0.21906
134 | 77.2954 | 56.23 | 41.905 | 33.14 | 26.14 | 21.1908 | 0.1349 | 0.22047 | 0.27605 | 0.39044 | 0.2206 | 0.13487 | 0.22034 | 0.27605 | 0.39024 | 0.22052
135 | 77.7674 | 56.24 | 41.96 | 33.2 | 26.18 | 21.1948 | 0.13615 | 0.22194 | 0.27695 | 0.38999 | 0.22191 | 0.13607 | 0.22183 | 0.27709 | 0.39013 | 0.22185
136 | 78.2332 | 56.26 | 42.01 | 33.25 | 26.22 | 21.1972 | 0.13725 | 0.22327 | 0.27821 | 0.38939 | 0.22312 | 0.13743 | 0.22355 | 0.27843 | 0.39032 | 0.22341
137 | 78.6602 | 56.26 | 42.055 | 33.3 | 26.25 | 21.2004 | 0.13844 | 0.22462 | 0.27894 | 0.38944 | 0.22436 | 0.13869 | 0.22511 | 0.27955 | 0.3903 | 0.22481
138 | 79.2565 | 56.27 | 42.095 | 33.35 | 26.28 | 21.2056 | 0.13978 | 0.22658 | 0.28026 | 0.39047 | 0.22603 | 0.13996 | 0.22666 | 0.28073 | 0.39029 | 0.22622
139 | 80.1352 | 56.28 | 42.145 | 33.4 | 26.32 | 21.1993 | 0.14173 | 0.22909 | 0.28296 | 0.39123 | 0.22843 | 0.14127 | 0.22825 | 0.28204 | 0.3904 | 0.22769
140 | 80.3966 | 56.28 | 42.185 | 33.44 | 26.35 | 21.2111 | 0.1426 | 0.22984 | 0.28349 | 0.39112 | 0.22925 | 0.14264 | 0.22992 | 0.28338 | 0.39091 | 0.22926
141 | 80.8542 | 56.29 | 42.23 | 33.49 | 26.38 | 21.202 | 0.14377 | 0.23128 | 0.2843 | 0.39038 | 0.23043 | 0.14397 | 0.23156 | 0.28466 | 0.39128 | 0.23076
142 | 81.4805 | 56.3 | 42.28 | 33.54 | 26.42 | 21.2076 | 0.14529 | 0.23307 | 0.2861 | 0.3908 | 0.23219 | 0.14524 | 0.23308 | 0.28586 | 0.39138 | 0.23216
143 | 82.154 | 56.305 | 42.32 | 33.58 | 26.44 | 21.2127 | 0.14686 | 0.23499 | 0.28765 | 0.39291 | 0.23411 | 0.1464 | 0.23444 | 0.28686 | 0.39143 | 0.23341
144 | 82.4463 | 56.31 | 42.36 | 33.63 | 26.47 | 21.2121 | 0.14775 | 0.2361 | 0.28787 | 0.39201 | 0.2349 | 0.14758 | 0.23584 | 0.2878 | 0.39128 | 0.23464
145 | 82.7915 | 56.325 | 42.405 | 33.68 | 26.51 | 21.2191 | 0.14869 | 0.23722 | 0.28867 | 0.3912 | 0.23583 | 0.14882 | 0.23736 | 0.28893 | 0.39134 | 0.236
146 | 83.2667 | 56.335 | 42.445 | 33.72 | 26.54 | 21.2238 | 0.14987 | 0.23859 | 0.28993 | 0.39157 | 0.23715 | 0.15003 | 0.23883 | 0.29 | 0.39141 | 0.2373
147 | 83.5463 | 56.345 | 42.495 | 33.78 | 26.58 | 21.226 | 0.15081 | 0.23966 | 0.29009 | 0.39011 | 0.23789 | 0.15114 | 0.24018 | 0.29087 | 0.39105 | 0.23844
148 | 84.2681 | 56.345 | 42.53 | 33.82 | 26.61 | 21.2193 | 0.15249 | 0.24187 | 0.29219 | 0.3908 | 0.2399 | 0.15226 | 0.24152 | 0.29183 | 0.39066 | 0.23959
149 | 84.7836 | 56.355 | 42.57 | 33.86 | 26.64 | 21.2225 | 0.15376 | 0.24335 | 0.29357 | 0.39125 | 0.24133 | 0.15342 | 0.24292 | 0.29285 | 0.39039 | 0.2408
150 | 85.0827 | 56.37 | 42.61 | 33.91 | 26.67 | 21.2218 | 0.15458 | 0.24449 | 0.29379 | 0.39042 | 0.24207 | 0.15462 | 0.24434 | 0.2939 | 0.39013 | 0.24204
151 | 85.4166 | 56.375 | 42.65 | 33.95 | 26.7 | 21.2139 | 0.15559 | 0.24545 | 0.29454 | 0.38924 | 0.24293 | 0.15586 | 0.24588 | 0.29508 | 0.39029 | 0.24339
152 | 85.9061 | 56.385 | 42.695 | 34 | 26.74 | 21.2236 | 0.15688 | 0.247 | 0.29582 | 0.38932 | 0.24432 | 0.15699 | 0.24721 | 0.29603 | 0.39028 | 0.24456
153 | 86.4498 | 56.395 | 42.735 | 34.04 | 26.77 | 21.2247 | 0.15822 | 0.24856 | 0.29728 | 0.38974 | 0.2458 | 0.1582 | 0.24865 | 0.29708 | 0.39028 | 0.24583
154 | 86.9925 | 56.4 | 42.765 | 34.08 | 26.79 | 21.2312 | 0.1595 | 0.25041 | 0.29833 | 0.39124 | 0.24736 | 0.15935 | 0.24997 | 0.29809 | 0.39033 | 0.24702
155 | 87.2618 | 56.405 | 42.805 | 34.12 | 26.82 | 21.2374 | 0.16041 | 0.25119 | 0.29884 | 0.39078 | 0.24813 | 0.16054 | 0.25137 | 0.29909 | 0.3905 | 0.24827
156 | 88.0076 | 56.415 | 42.85 | 34.17 | 26.86 | 21.2364 | 0.1622 | 0.25348 | 0.30098 | 0.39124 | 0.25017 | 0.16173 | 0.25277 | 0.3001 | 0.39066 | 0.2495
157 | 88.0834 | 56.415 | 42.88 | 34.2 | 26.88 | 21.2447 | 0.1627 | 0.2537 | 0.30083 | 0.39077 | 0.25045 | 0.16288 | 0.25415 | 0.30104 | 0.39075 | 0.2507
158 | 88.534 | 56.425 | 42.92 | 34.25 | 26.91 | 21.2404 | 0.16389 | 0.25529 | 0.30155 | 0.39039 | 0.25163 | 0.16402 | 0.25548 | 0.30199 | 0.39064 | 0.25184
159 | 89.0391 | 56.435 | 42.96 | 34.29 | 26.94 | 21.2394 | 0.16519 | 0.25674 | 0.30285 | 0.39048 | 0.25298 | 0.16512 | 0.25679 | 0.30291 | 0.39067 | 0.25298
160 | 89.4657 | 56.44 | 42.99 | 34.33 | 26.97 | 21.2402 | 0.16629 | 0.25827 | 0.30389 | 0.39035 | 0.25417 | 0.16614 | 0.258 | 0.30364 | 0.39075 | 0.254
161 | 89.9091 | 56.45 | 43.025 | 34.37 | 27 | 21.2436 | 0.16743 | 0.2597 | 0.30498 | 0.39047 | 0.25538 | 0.16728 | 0.25937 | 0.30454 | 0.39092 | 0.25518
162 | 90.1244 | 56.455 | 43.055 | 34.4 | 27.02 | 21.2577 | 0.16814 | 0.26032 | 0.3053 | 0.39101 | 0.25606 | 0.16843 | 0.26074 | 0.30555 | 0.39128 | 0.25639
163 | 90.5944 | 56.46 | 43.085 | 34.44 | 27.04 | 21.2589 | 0.16934 | 0.26198 | 0.30606 | 0.39177 | 0.25736 | 0.16952 | 0.262 | 0.3064 | 0.39141 | 0.25749
164 | 91.0457 | 56.46 | 43.125 | 34.48 | 27.07 | 21.2627 | 0.17069 | 0.26329 | 0.30717 | 0.39194 | 0.25867 | 0.17064 | 0.26333 | 0.30733 | 0.39161 | 0.25864
165 | 91.5828 | 56.47 | 43.155 | 34.51 | 27.09 | 21.2631 | 0.17195 | 0.26484 | 0.30857 | 0.39293 | 0.26013 | 0.17173 | 0.26452 | 0.30816 | 0.39183 | 0.25972
166 | 91.7873 | 56.47 | 43.19 | 34.55 | 27.12 | 21.2573 | 0.17279 | 0.26559 | 0.30884 | 0.3914 | 0.26067 | 0.17287 | 0.26584 | 0.3091 | 0.39195 | 0.26087
167 | 92.3791 | 56.48 | 43.22 | 34.59 | 27.15 | 21.2546 | 0.17417 | 0.26761 | 0.31041 | 0.39174 | 0.26225 | 0.17405 | 0.2672 | 0.31016 | 0.39212 | 0.26207
168 | 92.6172 | 56.49 | 43.26 | 34.62 | 27.17 | 21.2638 | 0.17501 | 0.26799 | 0.3108 | 0.39204 | 0.26292 | 0.17513 | 0.26846 | 0.3111 | 0.39222 | 0.26317
169 | 93.0652 | 56.5 | 43.29 | 34.66 | 27.2 | 21.2625 | 0.17613 | 0.2696 | 0.31188 | 0.39185 | 0.26411 | 0.17614 | 0.26962 | 0.31187 | 0.39194 | 0.26412
170 | 93.6544 | 56.5 | 43.315 | 34.69 | 27.22 | 21.2613 | 0.17758 | 0.27146 | 0.31344 | 0.39293 | 0.26577 | 0.17715 | 0.27077 | 0.31266 | 0.3919 | 0.2651
171 | 93.8855 | 56.51 | 43.345 | 34.72 | 27.24 | 21.2622 | 0.17829 | 0.27213 | 0.31379 | 0.39265 | 0.26636 | 0.17813 | 0.27182 | 0.31337 | 0.39194 | 0.26604
172 | 94.0507 | 56.52 | 43.385 | 34.77 | 27.28 | 21.2665 | 0.17901 | 0.27293 | 0.31392 | 0.391 | 0.26678 | 0.17917 | 0.27308 | 0.31422 | 0.39188 | 0.26706
173 | 94.3135 | 56.525 | 43.415 | 34.8 | 27.3 | 21.2708 | 0.17985 | 0.27369 | 0.31438 | 0.39107 | 0.26752 | 0.18018 | 0.27421 | 0.31506 | 0.3919 | 0.26805
174 | 94.7502 | 56.53 | 43.445 | 34.83 | 27.32 | 21.2776 | 0.18103 | 0.27496 | 0.31541 | 0.39202 | 0.26878 | 0.18116 | 0.27523 | 0.31573 | 0.39181 | 0.26894
175 | 95.2696 | 56.54 | 43.475 | 34.87 | 27.35 | 21.2685 | 0.1823 | 0.27679 | 0.31672 | 0.39164 | 0.2701 | 0.18214 | 0.27634 | 0.31643 | 0.39163 | 0.26985
176 | 95.5764 | 56.54 | 43.5 | 34.89 | 27.37 | 21.2742 | 0.18324 | 0.27752 | 0.31774 | 0.39198 | 0.27102 | 0.18319 | 0.27758 | 0.31728 | 0.3917 | 0.27089
177 | 95.9604 | 56.55 | 43.54 | 34.93 | 27.39 | 21.2747 | 0.1844 | 0.27863 | 0.31817 | 0.3923 | 0.27203 | 0.18421 | 0.27873 | 0.31813 | 0.3918 | 0.27188
178 | 96.2292 | 56.56 | 43.565 | 34.97 | 27.42 | 21.2737 | 0.18513 | 0.2799 | 0.31864 | 0.39141 | 0.27271 | 0.1852 | 0.27993 | 0.31892 | 0.39189 | 0.27286
179 | 96.7411 | 56.565 | 43.59 | 35 | 27.44 | 21.2622 | 0.1864 | 0.28155 | 0.31991 | 0.39148 | 0.27403 | 0.18615 | 0.28095 | 0.31964 | 0.39198 | 0.27376
180 | 96.8645 | 56.565 | 43.615 | 35.02 | 27.46 | 21.2787 | 0.187 | 0.28175 | 0.32032 | 0.39176 | 0.27451 | 0.18715 | 0.28207 | 0.3203 | 0.39198 | 0.27469
181 | 97.3127 | 56.58 | 43.635 | 35.05 | 27.47 | 21.2737 | 0.18793 | 0.28338 | 0.32095 | 0.39262 | 0.27562 | 0.18804 | 0.28306 | 0.32093 | 0.39189 | 0.27551
182 | 97.548 | 56.575 | 43.67 | 35.08 | 27.5 | 21.2833 | 0.18897 | 0.2839 | 0.32173 | 0.39228 | 0.2764 | 0.18897 | 0.28403 | 0.32159 | 0.39186 | 0.27635
183 | 98.0076 | 56.585 | 43.705 | 35.12 | 27.52 | 21.2698 | 0.19023 | 0.2854 | 0.32239 | 0.39202 | 0.27752 | 0.18991 | 0.28499 | 0.32223 | 0.39189 | 0.27721
184 | 98.053 | 56.585 | 43.725 | 35.14 | 27.54 | 21.281 | 0.19062 | 0.28554 | 0.32254 | 0.39165 | 0.27774 | 0.19087 | 0.28604 | 0.32288 | 0.39192 | 0.27809
185 | 98.401 | 56.595 | 43.76 | 35.18 | 27.57 | 21.2815 | 0.19167 | 0.28672 | 0.32326 | 0.39119 | 0.27865 | 0.19188 | 0.28707 | 0.3236 | 0.39193 | 0.279
186 | 98.8808 | 56.595 | 43.785 | 35.21 | 27.59 | 21.2786 | 0.19298 | 0.28828 | 0.32441 | 0.39168 | 0.27999 | 0.1928 | 0.28807 | 0.32425 | 0.39181 | 0.27983
187 | 99.1471 | 56.61 | 43.815 | 35.24 | 27.61 | 21.2865 | 0.19372 | 0.28906 | 0.32486 | 0.39198 | 0.28068 | 0.19368 | 0.28904 | 0.3249 | 0.3917 | 0.28062
188 | 99.6175 | 56.615 | 43.84 | 35.27 | 27.63 | 21.2889 | 0.19495 | 0.2906 | 0.32597 | 0.39274 | 0.28199 | 0.19464 | 0.29011 | 0.3256 | 0.39174 | 0.28152
189 | 99.7238 | 56.615 | 43.86 | 35.29 | 27.65 | 21.2802 | 0.19546 | 0.29091 | 0.32632 | 0.39139 | 0.28223 | 0.19561 | 0.29119 | 0.32634 | 0.39209 | 0.28246
190 | 100.034 | 56.625 | 43.89 | 35.33 | 27.68 | 21.2878 | 0.19638 | 0.29216 | 0.32691 | 0.39124 | 0.28308 | 0.19651 | 0.29215 | 0.32703 | 0.39223 | 0.2833
191 | 100.3364 | 56.62 | 43.91 | 35.35 | 27.69 | 21.2906 | 0.19736 | 0.29304 | 0.32747 | 0.39197 | 0.284 | 0.19738 | 0.29311 | 0.32775 | 0.39218 | 0.28411
192 | 100.7735 | 56.625 | 43.93 | 35.37 | 27.7 | 21.2996 | 0.19845 | 0.29432 | 0.32847 | 0.39362 | 0.28527 | 0.19823 | 0.294 | 0.32833 | 0.39208 | 0.28485
193 | 101.0084 | 56.635 | 43.96 | 35.4 | 27.73 | 21.2985 | 0.19923 | 0.295 | 0.32923 | 0.39263 | 0.28585 | 0.19909 | 0.29492 | 0.32894 | 0.39211 | 0.28563
194 | 101.1987 | 56.645 | 43.985 | 35.43 | 27.76 | 21.3009 | 0.19984 | 0.29573 | 0.32985 | 0.39169 | 0.28632 | 0.20001 | 0.29586 | 0.32963 | 0.39231 | 0.28648
195 | 101.5324 | 56.645 | 44.01 | 35.46 | 27.77 | 21.2949 | 0.2009 | 0.29688 | 0.33008 | 0.39201 | 0.28722 | 0.20086 | 0.29677 | 0.33025 | 0.39242 | 0.28726
196 | 101.6849 | 56.645 | 44.03 | 35.48 | 27.79 | 21.2983 | 0.20152 | 0.29732 | 0.33058 | 0.3916 | 0.28768 | 0.20175 | 0.29773 | 0.3309 | 0.39232 | 0.28805
197 | 102.171 | 56.645 | 44.05 | 35.5 | 27.8 | 21.2951 | 0.2028 | 0.29875 | 0.33172 | 0.39267 | 0.28903 | 0.2026 | 0.29867 | 0.3315 | 0.39229 | 0.28881
198 | 102.3298 | 56.65 | 44.065 | 35.52 | 27.81 | 21.2957 | 0.20328 | 0.29938 | 0.33181 | 0.39271 | 0.28944 | 0.20349 | 0.29958 | 0.33206 | 0.39245 | 0.2896
199 | 102.8324 | 56.66 | 44.1 | 35.56 | 27.84 | 21.2978 | 0.20468 | 0.30103 | 0.33301 | 0.39296 | 0.2908 | 0.20433 | 0.3005 | 0.33272 | 0.39254 | 0.29038
200 | 102.9727 | 56.66 | 44.115 | 35.58 | 27.86 | 21.2993 | 0.20521 | 0.30162 | 0.33346 | 0.39239 | 0.29121 | 0.20526 | 0.30158 | 0.33349 | 0.39278 | 0.29128
201 | 103.1901 | 56.66 | 44.14 | 35.6 | 27.87 | 21.3024 | 0.20605 | 0.30208 | 0.33373 | 0.3928 | 0.29185 | 0.20615 | 0.30259 | 0.33419 | 0.39284 | 0.2921
202 | 103.5016 | 56.665 | 44.15 | 35.62 | 27.89 | 21.3002 | 0.20676 | 0.30335 | 0.33474 | 0.39266 | 0.29267 | 0.20709 | 0.30364 | 0.33502 | 0.39279 | 0.29297
203 | 104.0122 | 56.68 | 44.18 | 35.65 | 27.91 | 21.2981 | 0.20802 | 0.30484 | 0.33596 | 0.39327 | 0.29397 | 0.20778 | 0.30435 | 0.33541 | 0.39254 | 0.29352
204 | 104.3489 | 56.68 | 44.2 | 35.67 | 27.92 | 21.2837 | 0.20903 | 0.30583 | 0.33661 | 0.3931 | 0.2948 | 0.20845 | 0.30508 | 0.33584 | 0.39251 | 0.29411
205 | 104.6578 | 56.675 | 44.21 | 35.68 | 27.93 | 21.261 | 0.2099 | 0.30673 | 0.33761 | 0.39233 | 0.29553 | 0.20911 | 0.30587 | 0.33621 | 0.39259 | 0.2947
206 | 104.3495 | 56.69 | 44.235 | 35.71 | 27.94 | 21.2715 | 0.20945 | 0.30601 | 0.33574 | 0.3912 | 0.29462 | 0.20975 | 0.30658 | 0.33652 | 0.3928 | 0.29527
207 | 104.5922 | 56.7 | 44.245 | 35.72 | 27.95 | 21.2831 | 0.20994 | 0.30672 | 0.33653 | 0.39221 | 0.29532 | 0.21044 | 0.30724 | 0.33691 | 0.3931 | 0.29588
208 | 104.7774 | 56.69 | 44.255 | 35.74 | 27.95 | 21.2907 | 0.21065 | 0.30763 | 0.33626 | 0.39335 | 0.29599 | 0.21114 | 0.30796 | 0.3373 | 0.39349 | 0.29652
209 | 104.9938 | 56.7 | 44.275 | 35.76 | 27.97 | 21.3107 | 0.21126 | 0.30826 | 0.33695 | 0.39416 | 0.29668 | 0.21182 | 0.30864 | 0.33765 | 0.3938 | 0.29713
210 | 105.5283 | 56.7 | 44.305 | 35.78 | 27.99 | 21.3172 | 0.21284 | 0.30947 | 0.33867 | 0.39536 | 0.29825 | 0.21267 | 0.3095 | 0.33836 | 0.39415 | 0.29793
211 | 105.8813 | 56.7 | 44.325 | 35.81 | 28.01 | 21.3219 | 0.2139 | 0.31087 | 0.33936 | 0.39578 | 0.29929 | 0.21359 | 0.31043 | 0.33904 | 0.39444 | 0.29877
212 | 106.099 | 56.71 | 44.355 | 35.84 | 28.04 | 21.3167 | 0.21469 | 0.31151 | 0.34006 | 0.39452 | 0.29977 | 0.21448 | 0.31132 | 0.33976 | 0.39448 | 0.29956
213 | 106.2901 | 56.71 | 44.375 | 35.86 | 28.06 | 21.3098 | 0.21542 | 0.31207 | 0.34067 | 0.39365 | 0.30025 | 0.21544 | 0.31229 | 0.34055 | 0.39445 | 0.3004
214 | 106.6179 | 56.71 | 44.39 | 35.88 | 28.07 | 21.3094 | 0.21635 | 0.31321 | 0.34129 | 0.39426 | 0.30118 | 0.21621 | 0.31309 | 0.34103 | 0.39424 | 0.30102
215 | 106.7628 | 56.72 | 44.415 | 35.91 | 28.09 | 21.3087 | 0.21691 | 0.31382 | 0.34131 | 0.39359 | 0.30149 | 0.2169 | 0.31375 | 0.34147 | 0.3939 | 0.30154
216 | 107.1362 | 56.72 | 44.43 | 35.93 | 28.11 | 21.3121 | 0.21793 | 0.31511 | 0.34251 | 0.39401 | 0.30258 | 0.21759 | 0.31445 | 0.34197 | 0.39371 | 0.30211
217 | 107.1265 | 56.72 | 44.45 | 35.95 | 28.12 | 21.3199 | 0.21827 | 0.31508 | 0.34204 | 0.39384 | 0.30262 | 0.2183 | 0.31519 | 0.34243 | 0.39372 | 0.30272
218 | 107.2496 | 56.72 | 44.46 | 35.96 | 28.13 | 21.3143 | 0.2187 | 0.31544 | 0.34243 | 0.39339 | 0.30292 | 0.21895 | 0.31581 | 0.34286 | 0.39355 | 0.30323
219 | 107.5862 | 56.73 | 44.48 | 35.98 | 28.15 | 21.3097 | 0.21956 | 0.31643 | 0.34351 | 0.3932 | 0.30374 | 0.21961 | 0.31649 | 0.34332 | 0.39357 | 0.30379
220 | 107.8598 | 56.735 | 44.5 | 36 | 28.16 | 21.3117 | 0.22039 | 0.31723 | 0.34394 | 0.39375 | 0.30449 | 0.22011 | 0.31692 | 0.34354 | 0.39337 | 0.30415
221 | 107.9736 | 56.74 | 44.52 | 36.02 | 28.18 | 21.3131 | 0.2209 | 0.31757 | 0.3443 | 0.3931 | 0.30478 | 0.22076 | 0.31756 | 0.344 | 0.39332 | 0.30468
222 | 108.1819 | 56.74 | 44.53 | 36.04 | 28.19 | 21.3204 | 0.2215 | 0.31856 | 0.34453 | 0.3937 | 0.30543 | 0.22152 | 0.31838 | 0.34463 | 0.39351 | 0.30539
223 | 108.0305 | 56.735 | 44.54 | 36.05 | 28.2 | 21.3207 | 0.22146 | 0.31811 | 0.34405 | 0.39259 | 0.30505 | 0.22225 | 0.31915 | 0.34516 | 0.39385 | 0.30607
224 | 108.5354 | 56.74 | 44.56 | 36.07 | 28.21 | 21.3149 | 0.22277 | 0.3196 | 0.34521 | 0.39353 | 0.30638 | 0.22289 | 0.31985 | 0.34555 | 0.39392 | 0.30662
225 | 109.0661 | 56.75 | 44.58 | 36.09 | 28.23 | 21.322 | 0.22405 | 0.32116 | 0.3469 | 0.39471 | 0.30785 | 0.22356 | 0.32057 | 0.34599 | 0.39409 | 0.30721
226 | 109.2882 | 56.75 | 44.59 | 36.1 | 28.23 | 21.3229 | 0.22469 | 0.32181 | 0.34717 | 0.39557 | 0.30849 | 0.22416 | 0.32115 | 0.34639 | 0.39409 | 0.30771
227 | 109.2772 | 56.76 | 44.61 | 36.13 | 28.25 | 21.3203 | 0.22485 | 0.32216 | 0.34669 | 0.39424 | 0.30835 | 0.22491 | 0.32194 | 0.34694 | 0.39425 | 0.30837
228 | 109.4887 | 56.76 | 44.625 | 36.14 | 28.26 | 21.3178 | 0.22556 | 0.32259 | 0.34736 | 0.39428 | 0.30892 | 0.22554 | 0.32259 | 0.34742 | 0.39437 | 0.30893
229 | 109.4863 | 56.76 | 44.635 | 36.15 | 28.27 | 21.3173 | 0.22574 | 0.32259 | 0.34735 | 0.39368 | 0.30891 | 0.22605 | 0.32306 | 0.34762 | 0.3944 | 0.30933
230 | 109.7978 | 56.77 | 44.66 | 36.18 | 28.29 | 21.3184 | 0.22667 | 0.3237 | 0.3479 | 0.39373 | 0.30971 | 0.22654 | 0.32352 | 0.34783 | 0.39418 | 0.30967
231 | 110.0079 | 56.78 | 44.675 | 36.19 | 28.3 | 21.3266 | 0.2272 | 0.32412 | 0.34857 | 0.39439 | 0.31029 | 0.22716 | 0.32413 | 0.34824 | 0.39426 | 0.31019
232 | 110.057 | 56.765 | 44.68 | 36.2 | 28.3 | 21.3331 | 0.22767 | 0.32446 | 0.34828 | 0.39493 | 0.31062 | 0.2277 | 0.32465 | 0.34855 | 0.39423 | 0.31062
233 | 110.1797 | 56.77 | 44.695 | 36.22 | 28.32 | 21.3288 | 0.22812 | 0.32501 | 0.34867 | 0.39399 | 0.31088 | 0.22838 | 0.32537 | 0.34898 | 0.3944 | 0.31121
234 | 110.5889 | 56.775 | 44.71 | 36.24 | 28.33 | 21.327 | 0.22915 | 0.32641 | 0.34952 | 0.39479 | 0.31198 | 0.22906 | 0.32611 | 0.3495 | 0.39464 | 0.31183
235 | 110.6016 | 56.78 | 44.725 | 36.25 | 28.34 | 21.3244 | 0.22937 | 0.32626 | 0.34956 | 0.39413 | 0.31194 | 0.22971 | 0.3268 | 0.34993 | 0.39464 | 0.31238
236 | 111.0019 | 56.78 | 44.74 | 36.27 | 28.35 | 21.3217 | 0.23049 | 0.32763 | 0.35038 | 0.39484 | 0.31305 | 0.23029 | 0.3274 | 0.35029 | 0.39445 | 0.31282
237 | 111.36 | 56.785 | 44.755 | 36.29 | 28.37 | 21.3294 | 0.23142 | 0.32888 | 0.35152 | 0.39542 | 0.31408 | 0.2309 | 0.32806 | 0.35072 | 0.39452 | 0.31336
238 | 111.3785 | 56.79 | 44.775 | 36.31 | 28.39 | 21.3294 | 0.23175 | 0.32894 | 0.35157 | 0.39437 | 0.31409 | 0.23147 | 0.32864 | 0.35115 | 0.39451 | 0.31383
239 | 111.2796 | 56.79 | 44.785 | 36.32 | 28.39 | 21.3219 | 0.23174 | 0.32865 | 0.35082 | 0.3936 | 0.31375 | 0.23212 | 0.32932 | 0.3516 | 0.39468 | 0.3144
240 | 111.5577 | 56.79 | 44.79 | 36.33 | 28.4 | 21.3301 | 0.23241 | 0.32966 | 0.3517 | 0.39448 | 0.3146 | 0.23274 | 0.32997 | 0.35211 | 0.39473 | 0.31495
241 | 111.8197 | 56.79 | 44.8 | 36.34 | 28.41 | 21.3287 | 0.23315 | 0.33044 | 0.35252 | 0.39477 | 0.31533 | 0.23323 | 0.33045 | 0.35235 | 0.39467 | 0.31532
242 | 112.0173 | 56.795 | 44.82 | 36.36 | 28.42 | 21.3352 | 0.23386 | 0.33102 | 0.3527 | 0.39527 | 0.3159 | 0.23381 | 0.33102 | 0.35273 | 0.39488 | 0.31582
243 | 112.4139 | 56.795 | 44.83 | 36.37 | 28.43 | 21.319 | 0.23488 | 0.33219 | 0.35395 | 0.39521 | 0.31687 | 0.23437 | 0.3316 | 0.3531 | 0.39514 | 0.31632
244 | 112.307 | 56.795 | 44.84 | 36.39 | 28.44 | 21.3317 | 0.23485 | 0.33227 | 0.35317 | 0.39499 | 0.31669 | 0.23495 | 0.33212 | 0.35352 | 0.3953 | 0.31681
245 | 112.6607 | 56.795 | 44.85 | 36.39 | 28.44 | 21.3242 | 0.23579 | 0.33292 | 0.35428 | 0.39581 | 0.31761 | 0.23542 | 0.33253 | 0.35375 | 0.39519 | 0.31715
246 | 112.5133 | 56.8 | 44.865 | 36.41 | 28.45 | 21.3365 | 0.23568 | 0.33268 | 0.35337 | 0.39542 | 0.31727 | 0.23589 | 0.33295 | 0.35397 | 0.39516 | 0.3175
247 | 112.7831 | 56.805 | 44.88 | 36.42 | 28.47 | 21.3427 | 0.23644 | 0.33328 | 0.35466 | 0.3956 | 0.31804 | 0.2363 | 0.33328 | 0.3541 | 0.3952 | 0.31779
248 | 112.7451 | 56.815 | 44.895 | 36.44 | 28.48 | 21.3262 | 0.23646 | 0.33337 | 0.3541 | 0.394 | 0.31769 | 0.23677 | 0.33366 | 0.3544 | 0.39522 | 0.31815
249 | 112.9325 | 56.81 | 44.905 | 36.45 | 28.48 | 21.3339 | 0.23715 | 0.33392 | 0.35424 | 0.39509 | 0.31833 | 0.23716 | 0.33404 | 0.35453 | 0.39507 | 0.31842
250 | 113.1378 | 56.815 | 44.915 | 36.46 | 28.49 | 21.3381 | 0.23768 | 0.33453 | 0.35489 | 0.39548 | 0.31891 | 0.23764 | 0.33451 | 0.35484 | 0.39492 | 0.31878
251 | 113.2644 | 56.815 | 44.925 | 36.47 | 28.5 | 21.3335 | 0.23815 | 0.3349 | 0.35528 | 0.39512 | 0.31922 | 0.23813 | 0.33501 | 0.35512 | 0.39485 | 0.31916
252 | 113.3713 | 56.815 | 44.935 | 36.49 | 28.51 | 21.33 | 0.23858 | 0.33562 | 0.35517 | 0.39475 | 0.31949 | 0.23865 | 0.33556 | 0.35551 | 0.39497 | 0.31961
253 | 113.4773 | 56.815 | 44.945 | 36.5 | 28.52 | 21.3276 | 0.239 | 0.33593 | 0.35551 | 0.39444 | 0.31977 | 0.23915 | 0.33606 | 0.35586 | 0.39497 | 0.32002
254 | 113.8497 | 56.825 | 44.96 | 36.51 | 28.53 | 21.3262 | 0.23989 | 0.33683 | 0.35667 | 0.39511 | 0.32071 | 0.23965 | 0.33654 | 0.35618 | 0.39499 | 0.32042
255 | 113.9004 | 56.825 | 44.965 | 36.52 | 28.54 | 21.3274 | 0.24009 | 0.33718 | 0.35683 | 0.3948 | 0.32087 | 0.2402 | 0.33712 | 0.35657 | 0.3951 | 0.3209
256 | 113.9839 | 56.825 | 44.985 | 36.54 | 28.55 | 21.3375 | 0.24068 | 0.33743 | 0.35665 | 0.39509 | 0.32119 | 0.24082 | 0.33776 | 0.35716 | 0.39534 | 0.32148
257 | 114.1342 | 56.825 | 44.995 | 36.55 | 28.56 | 21.3478 | 0.2412 | 0.33788 | 0.35712 | 0.39563 | 0.32171 | 0.24137 | 0.33834 | 0.35758 | 0.39551 | 0.32197
258 | 114.4382 | 56.825 | 45 | 36.56 | 28.57 | 21.3434 | 0.24194 | 0.33898 | 0.35807 | 0.39589 | 0.32253 | 0.24191 | 0.3389 | 0.35789 | 0.39562 | 0.32242
259 | 114.8236 | 56.825 | 45.01 | 36.57 | 28.58 | 21.3389 | 0.24296 | 0.34012 | 0.35927 | 0.39643 | 0.32357 | 0.24246 | 0.33943 | 0.35829 | 0.39584 | 0.3229
260 | 114.7119 | 56.835 | 45.025 | 36.59 | 28.59 | 21.3417 | 0.24283 | 0.33999 | 0.35847 | 0.39565 | 0.32319 | 0.24295 | 0.33999 | 0.35866 | 0.39596 | 0.32334
261 | 114.9722 | 56.83 | 45.035 | 36.6 | 28.59 | 21.3288 | 0.24369 | 0.34076 | 0.35884 | 0.39584 | 0.32385 | 0.24347 | 0.34061 | 0.35903 | 0.39617 | 0.32382
262 | 115.0765 | 56.835 | 45.04 | 36.6 | 28.6 | 21.3408 | 0.24391 | 0.34087 | 0.35961 | 0.39631 | 0.32421 | 0.24386 | 0.34101 | 0.3592 | 0.39619 | 0.32412
263 | 115.093 | 56.835 | 45.05 | 36.62 | 28.61 | 21.343 | 0.24415 | 0.34132 | 0.35922 | 0.39595 | 0.32428 | 0.24417 | 0.34124 | 0.35931 | 0.39604 | 0.32431
264 | 115.4027 | 56.845 | 45.06 | 36.63 | 28.61 | 21.3453 | 0.24481 | 0.34224 | 0.35973 | 0.39714 | 0.32508 | 0.24459 | 0.34156 | 0.35956 | 0.39618 | 0.32463
265 | 115.2499 | 56.845 | 45.07 | 36.64 | 28.62 | 21.3448 | 0.24469 | 0.34178 | 0.35926 | 0.39604 | 0.32465 | 0.24487 | 0.34182 | 0.35967 | 0.39619 | 0.32484
266 | 115.3612 | 56.845 | 45.08 | 36.64 | 28.63 | 21.3354 | 0.24514 | 0.34171 | 0.36005 | 0.39536 | 0.32487 | 0.24524 | 0.34219 | 0.3598 | 0.39612 | 0.3251
267 | 115.5433 | 56.845 | 45.09 | 36.65 | 28.63 | 21.3476 | 0.24573 | 0.34225 | 0.36017 | 0.39665 | 0.3255 | 0.24561 | 0.34246 | 0.36 | 0.39622 | 0.32538
268 | 115.5103 | 56.855 | 45.1 | 36.67 | 28.64 | 21.3455 | 0.24566 | 0.34256 | 0.35962 | 0.39588 | 0.32529 | 0.24599 | 0.34274 | 0.36022 | 0.39609 | 0.32564
269 | 115.8125 | 56.855 | 45.11 | 36.68 | 28.65 | 21.3355 | 0.24651 | 0.34345 | 0.36056 | 0.39583 | 0.32605 | 0.24647 | 0.34316 | 0.36053 | 0.39615 | 0.32601
270 | 115.8148 | 56.85 | 45.115 | 36.68 | 28.65 | 21.3502 | 0.24673 | 0.34326 | 0.36057 | 0.39664 | 0.32624 | 0.24689 | 0.34355 | 0.36069 | 0.39617 | 0.32632
271 | 116.0601 | 56.855 | 45.13 | 36.7 | 28.67 | 21.3476 | 0.24746 | 0.34419 | 0.36133 | 0.39625 | 0.32686 | 0.24729 | 0.34395 | 0.36093 | 0.39603 | 0.32661
272 | 116.2329 | 56.865 | 45.15 | 36.72 | 28.68 | 21.3502 | 0.24804 | 0.3447 | 0.36142 | 0.39644 | 0.32728 | 0.24771 | 0.34434 | 0.36117 | 0.39606 | 0.32694
273 | 116.156 | 56.865 | 45.16 | 36.73 | 28.69 | 21.348 | 0.24809 | 0.34447 | 0.36118 | 0.39552 | 0.32704 | 0.24807 | 0.34459 | 0.36137 | 0.396 | 0.32718
274 | 116.3513 | 56.865 | 45.16 | 36.73 | 28.69 | 21.3387 | 0.24851 | 0.34505 | 0.36179 | 0.39568 | 0.32751 | 0.2486 | 0.3451 | 0.36181 | 0.39594 | 0.32761
275 | 116.36 | 56.865 | 45.165 | 36.74 | 28.69 | 21.3447 | 0.24863 | 0.34528 | 0.36137 | 0.39604 | 0.32759 | 0.24896 | 0.34544 | 0.36198 | 0.39584 | 0.32785
276 | 116.3954 | 56.865 | 45.18 | 36.75 | 28.71 | 21.3513 | 0.24903 | 0.34518 | 0.36193 | 0.39544 | 0.32775 | 0.24934 | 0.34582 | 0.36225 | 0.39581 | 0.32816
277 | 116.9597 | 56.865 | 45.19 | 36.76 | 28.72 | 21.3399 | 0.25045 | 0.34686 | 0.36368 | 0.3962 | 0.32923 | 0.24971 | 0.34619 | 0.36254 | 0.39585 | 0.32847
278 | 116.7206 | 56.865 | 45.19 | 36.77 | 28.72 | 21.3427 | 0.24994 | 0.34656 | 0.36249 | 0.39554 | 0.32858 | 0.25008 | 0.34658 | 0.36273 | 0.39588 | 0.32876
279 | 116.9942 | 56.865 | 45.2 | 36.78 | 28.73 | 21.3492 | 0.25074 | 0.34737 | 0.36334 | 0.39628 | 0.32941 | 0.25045 | 0.34692 | 0.36299 | 0.39586 | 0.32904
280 | 116.9576 | 56.88 | 45.215 | 36.79 | 28.74 | 21.3522 | 0.25066 | 0.34706 | 0.36322 | 0.39578 | 0.3292 | 0.25085 | 0.34736 | 0.36326 | 0.39597 | 0.32939
281 | 117.0558 | 56.87 | 45.215 | 36.8 | 28.74 | 21.3475 | 0.25109 | 0.34776 | 0.36308 | 0.39586 | 0.32953 | 0.25115 | 0.34769 | 0.36341 | 0.39609 | 0.32965
282 | 117.0858 | 56.87 | 45.22 | 36.8 | 28.74 | 21.3465 | 0.25126 | 0.34764 | 0.36317 | 0.39591 | 0.3296 | 0.25155 | 0.34804 | 0.36372 | 0.39617 | 0.32998
283 | 117.3015 | 56.875 | 45.23 | 36.81 | 28.75 | 21.349 | 0.25183 | 0.34828 | 0.36384 | 0.39623 | 0.33018 | 0.25185 | 0.34832 | 0.36385 | 0.39608 | 0.33018
284 | 117.59 | 56.88 | 45.24 | 36.82 | 28.76 | 21.3552 | 0.25256 | 0.34914 | 0.36473 | 0.397 | 0.33101 | 0.25214 | 0.34859 | 0.36394 | 0.39606 | 0.33038
285 | 117.5636 | 56.88 | 45.25 | 36.83 | 28.77 | 21.3509 | 0.25272 | 0.34906 | 0.36465 | 0.39615 | 0.33089 | 0.25253 | 0.34895 | 0.36425 | 0.39624 | 0.33072
286 | 117.5782 | 56.88 | 45.255 | 36.84 | 28.77 | 21.34 | 0.25286 | 0.34931 | 0.36424 | 0.39562 | 0.33083 | 0.25292 | 0.34933 | 0.36455 | 0.39629 | 0.33104
287 | 117.4526 | 56.885 | 45.265 | 36.85 | 28.78 | 21.3577 | 0.25269 | 0.34894 | 0.36386 | 0.39561 | 0.3306 | 0.2532 | 0.34964 | 0.36465 | 0.39625 | 0.33125
288 | 117.9045 | 56.88 | 45.265 | 36.85 | 28.78 | 21.3578 | 0.25378 | 0.35028 | 0.36526 | 0.39713 | 0.33192 | 0.25345 | 0.34992 | 0.36473 | 0.39609 | 0.33141
289 | 117.9024 | 56.88 | 45.275 | 36.86 | 28.79 | 21.3522 | 0.25399 | 0.35027 | 0.36525 | 0.3963 | 0.33186 | 0.25374 | 0.3502 | 0.36491 | 0.39604 | 0.33162
290 | 117.8239 | 56.88 | 45.275 | 36.87 | 28.79 | 21.351 | 0.25382 | 0.35046 | 0.36455 | 0.39597 | 0.33163 | 0.25408 | 0.35049 | 0.36516 | 0.39623 | 0.33191
291 | 118.0555 | 56.89 | 45.285 | 36.88 | 28.8 | 21.3445 | 0.25432 | 0.35115 | 0.36527 | 0.39587 | 0.33212 | 0.2545 | 0.351 | 0.36556 | 0.39634 | 0.33231
292 | 118.1354 | 56.89 | 45.295 | 36.88 | 28.81 | 21.3482 | 0.25471 | 0.35097 | 0.36597 | 0.3958 | 0.33238 | 0.25481 | 0.35137 | 0.36575 | 0.39632 | 0.33256
293 | 118.2698 | 56.89 | 45.305 | 36.89 | 28.81 | 21.3607 | 0.25522 | 0.35137 | 0.36593 | 0.39691 | 0.33288 | 0.25515 | 0.35166 | 0.36599 | 0.39637 | 0.33283
294 | 118.5199 | 56.895 | 45.305 | 36.9 | 28.82 | 21.3453 | 0.25565 | 0.35253 | 0.36671 | 0.3964 | 0.33339 | 0.25553 | 0.35203 | 0.36632 | 0.39649 | 0.33317
295 | 118.6174 | 56.9 | 45.315 | 36.91 | 28.82 | 21.3508 | 0.25597 | 0.35282 | 0.36656 | 0.39702 | 0.33367 | 0.25589 | 0.35235 | 0.36658 | 0.39669 | 0.33348
296 | 118.6008 | 56.89 | 45.325 | 36.91 | 28.83 | 21.3544 | 0.25638 | 0.35235 | 0.36696 | 0.39663 | 0.33375 | 0.25623 | 0.35273 | 0.36678 | 0.39695 | 0.33379
297 | 118.6999 | 56.895 | 45.325 | 36.92 | 28.83 | 21.3517 | 0.25648 | 0.35306 | 0.36681 | 0.39681 | 0.33396 | 0.25652 | 0.35306 | 0.367 | 0.3969 | 0.33403
298 | 118.7934 | 56.89 | 45.325 | 36.92 | 28.83 | 21.3538 | 0.2568 | 0.35334 | 0.3671 | 0.39724 | 0.33429 | 0.25673 | 0.35314 | 0.36705 | 0.39687 | 0.33414
299 | 118.8855 | 56.895 | 45.335 | 36.93 | 28.84 | 21.3654 | 0.25711 | 0.35362 | 0.36738 | 0.39763 | 0.33461 | 0.257 | 0.35331 | 0.36717 | 0.39685 | 0.33431
300 | 118.9095 | 56.9 | 45.345 | 36.94 | 28.85 | 21.3536 | 0.25727 | 0.35369 | 0.36746 | 0.39656 | 0.33452 | 0.25722 | 0.35354 | 0.36721 | 0.39682 | 0.33446
301 | 118.7954 | 56.9 | 45.35 | 36.94 | 28.85 | 21.3546 | 0.25713 | 0.35314 | 0.36711 | 0.39623 | 0.33421 | 0.25746 | 0.35372 | 0.36733 | 0.39685 | 0.33463
302 | 119.0179 | 56.895 | 45.355 | 36.95 | 28.85 | 21.3518 | 0.25784 | 0.35401 | 0.36734 | 0.39682 | 0.33485 | 0.25769 | 0.35384 | 0.36742 | 0.39686 | 0.33478
303 | 119.0007 | 56.9 | 45.365 | 36.96 | 28.86 | 21.3562 | 0.25791 | 0.35396 | 0.36729 | 0.39647 | 0.3348 | 0.25797 | 0.35407 | 0.36759 | 0.39688 | 0.33499
304 | 119.1209 | 56.9 | 45.365 | 36.96 | 28.86 | 21.3587 | 0.25817 | 0.35432 | 0.36766 | 0.397 | 0.33516 | 0.2582 | 0.35422 | 0.36769 | 0.39692 | 0.33515
305 | 119.1313 | 56.895 | 45.37 | 36.96 | 28.86 | 21.3636 | 0.25842 | 0.35414 | 0.36769 | 0.39729 | 0.33528 | 0.25854 | 0.35452 | 0.36793 | 0.39704 | 0.33543
306 | 119.4303 | 56.9 | 45.375 | 36.97 | 28.87 | 21.3635 | 0.25907 | 0.35524 | 0.36861 | 0.39776 | 0.33608 | 0.25878 | 0.35474 | 0.36809 | 0.39711 | 0.33562
307 | 119.2772 | 56.905 | 45.385 | 36.98 | 28.88 | 21.367 | 0.25885 | 0.35478 | 0.36814 | 0.3969 | 0.33563 | 0.25913 | 0.35509 | 0.36837 | 0.39729 | 0.33594
308 | 119.487 | 56.9 | 45.39 | 36.98 | 28.88 | 21.3557 | 0.25953 | 0.35519 | 0.36879 | 0.39701 | 0.33616 | 0.25943 | 0.35538 | 0.36856 | 0.39721 | 0.33615
309 | 119.5282 | 56.91 | 45.395 | 36.99 | 28.88 | 21.3597 | 0.25951 | 0.35553 | 0.36846 | 0.39735 | 0.33622 | 0.25969 | 0.35569 | 0.36876 | 0.39716 | 0.33636
310 | 119.7752 | 56.9 | 45.4 | 37 | 28.89 | 21.3608 | 0.26038 | 0.35647 | 0.36922 | 0.3977 | 0.33702 | 0.25994 | 0.35591 | 0.36882 | 0.39708 | 0.33652
311 | 119.7182 | 56.91 | 45.41 | 37.01 | 28.9 | 21.3504 | 0.26026 | 0.3563 | 0.36905 | 0.39644 | 0.33667 | 0.26026 | 0.35624 | 0.36908 | 0.39699 | 0.33677
312 | 119.7206 | 56.91 | 45.41 | 37.01 | 28.9 | 21.3596 | 0.26026 | 0.35631 | 0.36905 | 0.39693 | 0.33676 | 0.26047 | 0.35645 | 0.36916 | 0.39688 | 0.33689
313 | 119.8716 | 56.91 | 45.42 | 37.02 | 28.9 | 21.3557 | 0.26082 | 0.35676 | 0.36906 | 0.39722 | 0.33715 | 0.26078 | 0.3567 | 0.36936 | 0.39694 | 0.33714
314 | 119.9994 | 56.92 | 45.43 | 37.03 | 28.92 | 21.3502 | 0.2611 | 0.35714 | 0.36991 | 0.39631 | 0.33736 | 0.26096 | 0.35681 | 0.36941 | 0.39688 | 0.33723
315 | 119.8306 | 56.91 | 45.43 | 37.03 | 28.92 | 21.3582 | 0.26096 | 0.35664 | 0.36939 | 0.39617 | 0.33706 | 0.26108 | 0.35685 | 0.36938 | 0.39678 | 0.33727
316 | 120.126 | 56.91 | 45.435 | 37.03 | 28.91 | 21.3611 | 0.26171 | 0.35731 | 0.36985 | 0.39783 | 0.33792 | 0.26128 | 0.357 | 0.36938 | 0.39671 | 0.33737
317 | 120.0224 | 56.91 | 45.44 | 37.04 | 28.92 | 21.3667 | 0.2616 | 0.35721 | 0.36953 | 0.39725 | 0.33768 | 0.26145 | 0.3571 | 0.36947 | 0.39661 | 0.33746
318 | 119.8074 | 56.92 | 45.45 | 37.05 | 28.93 | 21.3613 | 0.26113 | 0.35657 | 0.36887 | 0.39574 | 0.33693 | 0.26169 | 0.3573 | 0.36952 | 0.3968 | 0.33765
319 | 120.0061 | 56.92 | 45.455 | 37.06 | 28.93 | 21.3629 | 0.26168 | 0.35737 | 0.36902 | 0.39647 | 0.3375 | 0.26202 | 0.35761 | 0.36971 | 0.39703 | 0.33794
320 | 120.098 | 56.92 | 45.46 | 37.06 | 28.94 | 21.3672 | 0.26199 | 0.35743 | 0.36976 | 0.39648 | 0.3378 | 0.26226 | 0.35791 | 0.36996 | 0.397 | 0.33816
321 | 120.3998 | 56.92 | 45.465 | 37.07 | 28.94 | 21.3708 | 0.26277 | 0.35855 | 0.37023 | 0.39766 | 0.33868 | 0.26245 | 0.35814 | 0.37007 | 0.3969 | 0.33829
322 | 120.5619 | 56.92 | 45.47 | 37.07 | 28.94 | 21.3624 | 0.26324 | 0.35882 | 0.37073 | 0.39776 | 0.33906 | 0.26284 | 0.3586 | 0.37045 | 0.39725 | 0.3387
323 | 120.6986 | 56.92 | 45.465 | 37.07 | 28.95 | 21.361 | 0.26342 | 0.35944 | 0.37161 | 0.39761 | 0.33943 | 0.26314 | 0.35886 | 0.37075 | 0.39746 | 0.33898
324 | 120.4071 | 56.92 | 45.47 | 37.08 | 28.95 | 21.3591 | 0.2629 | 0.35878 | 0.37026 | 0.39655 | 0.33859 | 0.26344 | 0.35925 | 0.37096 | 0.39774 | 0.33929
325 | 120.8158 | 56.92 | 45.475 | 37.08 | 28.95 | 21.3656 | 0.26391 | 0.35979 | 0.37151 | 0.39824 | 0.33981 | 0.26361 | 0.35933 | 0.37108 | 0.39769 | 0.33939
326 | 120.6949 | 56.92 | 45.48 | 37.08 | 28.95 | 21.3669 | 0.26376 | 0.35921 | 0.37114 | 0.39791 | 0.33948 | 0.2638 | 0.35953 | 0.37125 | 0.39768 | 0.33955
327 | 120.8671 | 56.92 | 45.48 | 37.09 | 28.95 | 21.366 | 0.26413 | 0.36015 | 0.37121 | 0.39843 | 0.33995 | 0.26394 | 0.35957 | 0.37126 | 0.39768 | 0.33962
328 | 120.6737 | 56.92 | 45.49 | 37.09 | 28.96 | 21.3678 | 0.26394 | 0.35915 | 0.37108 | 0.39736 | 0.33943 | 0.26419 | 0.3598 | 0.37143 | 0.39781 | 0.33983
329 | 120.9483 | 56.925 | 45.495 | 37.1 | 28.97 | 21.366 | 0.26454 | 0.36018 | 0.37192 | 0.39764 | 0.34013 | 0.26437 | 0.35991 | 0.37158 | 0.39776 | 0.33995
330 | 120.876 | 56.93 | 45.5 | 37.1 | 28.97 | 21.3699 | 0.26438 | 0.35975 | 0.3717 | 0.39761 | 0.33992 | 0.26455 | 0.36002 | 0.37162 | 0.39764 | 0.34004
331 | 120.9464 | 56.925 | 45.5 | 37.11 | 28.97 | 21.3636 | 0.26465 | 0.36039 | 0.37146 | 0.39752 | 0.34011 | 0.26468 | 0.35999 | 0.37172 | 0.39735 | 0.34005
332 | 121.1454 | 56.93 | 45.51 | 37.11 | 28.98 | 21.3674 | 0.2652 | 0.36055 | 0.37253 | 0.39785 | 0.34065 | 0.26486 | 0.36015 | 0.37182 | 0.39726 | 0.34017
333 | 120.9419 | 56.93 | 45.52 | 37.12 | 28.98 | 21.3653 | 0.26499 | 0.35995 | 0.37144 | 0.39707 | 0.34006 | 0.26506 | 0.36026 | 0.3719 | 0.39726 | 0.34029
334 | 120.9579 | 56.93 | 45.52 | 37.12 | 28.99 | 21.3613 | 0.26503 | 0.35999 | 0.37195 | 0.39639 | 0.34007 | 0.2653 | 0.36052 | 0.37197 | 0.39727 | 0.34046
335 | 121.0454 | 56.94 | 45.53 | 37.13 | 28.99 | 21.363 | 0.26522 | 0.36025 | 0.37176 | 0.39677 | 0.34024 | 0.2655 | 0.36061 | 0.37213 | 0.39723 | 0.3406
336 | 121.2664 | 56.93 | 45.53 | 37.13 | 28.99 | 21.3658 | 0.26594 | 0.36091 | 0.37244 | 0.39764 | 0.34098 | 0.26575 | 0.36081 | 0.37227 | 0.39729 | 0.34078
337 | 121.3392 | 56.93 | 45.53 | 37.14 | 28.99 | 21.362 | 0.26609 | 0.36156 | 0.37221 | 0.39768 | 0.34115 | 0.2659 | 0.36103 | 0.37243 | 0.39724 | 0.34092
338 | 121.3185 | 56.94 | 45.54 | 37.14 | 29 | 21.3648 | 0.26605 | 0.36107 | 0.3726 | 0.39724 | 0.34102 | 0.26609 | 0.36119 | 0.37254 | 0.39737 | 0.34108
339 | 121.6043 | 56.93 | 45.54 | 37.14 | 29 | 21.3664 | 0.26691 | 0.36192 | 0.37348 | 0.39825 | 0.34193 | 0.2663 | 0.36146 | 0.37275 | 0.3975 | 0.34129
340 | 121.3222 | 56.94 | 45.54 | 37.15 | 29.01 | 21.3645 | 0.26606 | 0.36151 | 0.37261 | 0.39671 | 0.34103 | 0.26651 | 0.36176 | 0.37293 | 0.3976 | 0.3415
341 | 121.3444 | 56.94 | 45.55 | 37.15 | 29.01 | 21.3752 | 0.26634 | 0.36114 | 0.37268 | 0.39734 | 0.34119 | 0.26669 | 0.36191 | 0.37309 | 0.39751 | 0.34163
342 | 121.5228 | 56.93 | 45.54 | 37.15 | 29.01 | 21.3704 | 0.26673 | 0.36211 | 0.37323 | 0.39768 | 0.34174 | 0.26687 | 0.36212 | 0.37324 | 0.39749 | 0.34177
343 | 121.8301 | 56.94 | 45.55 | 37.16 | 29.01 | 21.3627 | 0.26741 | 0.36302 | 0.37371 | 0.39828 | 0.34244 | 0.26693 | 0.36222 | 0.37328 | 0.39736 | 0.3418
344 | 121.6972 | 56.94 | 45.56 | 37.17 | 29.02 | 21.3584 | 0.26735 | 0.36263 | 0.3733 | 0.3971 | 0.34202 | 0.2672 | 0.3625 | 0.37347 | 0.39755 | 0.34205
345 | 121.6713 | 56.94 | 45.56 | 37.17 | 29.03 | 21.3696 | 0.26729 | 0.36255 | 0.37368 | 0.39708 | 0.34206 | 0.26742 | 0.3628 | 0.37364 | 0.39765 | 0.34226
346 | 121.6864 | 56.94 | 45.56 | 37.17 | 29.03 | 21.3739 | 0.26733 | 0.36259 | 0.37373 | 0.39735 | 0.34214 | 0.2676 | 0.36295 | 0.37374 | 0.39761 | 0.34238
347 | 121.9057 | 56.94 | 45.565 | 37.18 | 29.03 | 21.3726 | 0.26792 | 0.36346 | 0.37394 | 0.398 | 0.34275 | 0.2677 | 0.36299 | 0.37378 | 0.39751 | 0.34242
348 | 121.892 | 56.935 | 45.56 | 37.17 | 29.02 | 21.3649 | 0.26789 | 0.36321 | 0.3739 | 0.39808 | 0.34268 | 0.26775 | 0.36301 | 0.3738 | 0.39746 | 0.34244
349 | 121.8919 | 56.94 | 45.57 | 37.18 | 29.03 | 21.361 | 0.26801 | 0.36321 | 0.3739 | 0.39735 | 0.3426 | 0.26794 | 0.36323 | 0.37396 | 0.39757 | 0.34262
350 | 121.9274 | 56.95 | 45.58 | 37.19 | 29.04 | 21.3734 | 0.26809 | 0.36331 | 0.37401 | 0.39759 | 0.34272 | 0.26802 | 0.36325 | 0.37385 | 0.39762 | 0.34265
351 | 121.7449 | 56.95 | 45.58 | 37.19 | 29.04 | 21.3684 | 0.26769 | 0.36277 | 0.37345 | 0.39674 | 0.34216 | 0.26816 | 0.36333 | 0.3739 | 0.39767 | 0.34274
352 | 122.1745 | 56.95 | 45.58 | 37.19 | 29.04 | 21.3637 | 0.26863 | 0.36405 | 0.37477 | 0.3979 | 0.34332 | 0.26826 | 0.3634 | 0.37391 | 0.39775 | 0.34282
353 | 121.7387 | 56.94 | 45.58 | 37.19 | 29.03 | 21.3764 | 0.26791 | 0.36275 | 0.37297 | 0.39765 | 0.34231 | 0.26835 | 0.36348 | 0.37392 | 0.39795 | 0.3429
354 | 122.1694 | 56.95 | 45.59 | 37.2 | 29.04 | 21.373 | 0.26886 | 0.36403 | 0.37429 | 0.39836 | 0.34339 | 0.26848 | 0.36359 | 0.37397 | 0.39808 | 0.34302
355 | 122.0603 | 56.94 | 45.58 | 37.19 | 29.03 | 21.3756 | 0.26862 | 0.36371 | 0.37396 | 0.39866 | 0.34321 | 0.2687 | 0.36379 | 0.37411 | 0.39832 | 0.34323
356 | 122.0612 | 56.95 | 45.59 | 37.2 | 29.04 | 21.3866 | 0.26862 | 0.36371 | 0.37396 | 0.39872 | 0.34322 | 0.26881 | 0.36386 | 0.37411 | 0.39847 | 0.34332
357 | 122.2062 | 56.945 | 45.59 | 37.2 | 29.04 | 21.3738 | 0.26906 | 0.36414 | 0.37441 | 0.39852 | 0.34355 | 0.26905 | 0.36409 | 0.37435 | 0.39851 | 0.34352
358 | 122.2104 | 56.95 | 45.6 | 37.21 | 29.05 | 21.3812 | 0.26919 | 0.36416 | 0.37442 | 0.3984 | 0.34359 | 0.26912 | 0.36408 | 0.37434 | 0.39835 | 0.34352
359 | 122.3276 | 56.95 | 45.6 | 37.21 | 29.05 | 21.385 | 0.26944 | 0.3645 | 0.37478 | 0.39898 | 0.34396 | 0.2692 | 0.36411 | 0.37437 | 0.39816 | 0.34353
360 | 122.2765 | 56.95 | 45.61 | 37.22 | 29.06 | 21.3784 | 0.26957 | 0.36435 | 0.37462 | 0.39795 | 0.34375 | 0.26945 | 0.36435 | 0.37462 | 0.39805 | 0.34372
361 | 122.1609 | 56.95 | 45.61 | 37.22 | 29.06 | 21.371 | 0.26931 | 0.36401 | 0.37427 | 0.39719 | 0.34335 | 0.26963 | 0.3645 | 0.37477 | 0.39793 | 0.34383
362 | 122.1217 | 56.95 | 45.61 | 37.22 | 29.06 | 21.3762 | 0.26923 | 0.36389 | 0.37415 | 0.39733 | 0.34329 | 0.26975 | 0.36459 | 0.3749 | 0.39793 | 0.34393
363 | 122.6378 | 56.96 | 45.62 | 37.23 | 29.07 | 21.3655 | 0.27037 | 0.36543 | 0.37573 | 0.39794 | 0.34454 | 0.26998 | 0.36481 | 0.37503 | 0.39778 | 0.34407
364 | 122.5502 | 56.955 | 45.62 | 37.23 | 29.07 | 21.366 | 0.27029 | 0.36517 | 0.37546 | 0.39768 | 0.34435 | 0.27011 | 0.36495 | 0.37517 | 0.3977 | 0.34417
365 | 122.4919 | 56.955 | 45.615 | 37.22 | 29.06 | 21.3737 | 0.27004 | 0.36478 | 0.37528 | 0.39841 | 0.34426 | 0.27031 | 0.36512 | 0.37528 | 0.39783 | 0.34433
366 | 122.7767 | 56.95 | 45.625 | 37.24 | 29.07 | 21.3564 | 0.27103 | 0.36606 | 0.37569 | 0.39792 | 0.34494 | 0.27055 | 0.36536 | 0.37546 | 0.398 | 0.34455
367 | 122.5907 | 56.96 | 45.63 | 37.24 | 29.08 | 21.3683 | 0.2705 | 0.36529 | 0.37558 | 0.39742 | 0.34444 | 0.27064 | 0.36542 | 0.37543 | 0.39806 | 0.34461
368 | 122.57 | 56.95 | 45.63 | 37.24 | 29.07 | 21.3724 | 0.27069 | 0.36523 | 0.37506 | 0.39808 | 0.34451 | 0.27078 | 0.36551 | 0.37545 | 0.39816 | 0.34471
369 | 122.681 | 56.95 | 45.63 | 37.24 | 29.07 | 21.374 | 0.27094 | 0.36556 | 0.3754 | 0.39852 | 0.34484 | 0.27098 | 0.36572 | 0.37557 | 0.39831 | 0.34489
370 | 122.716 | 56.945 | 45.625 | 37.24 | 29.07 | 21.3687 | 0.27102 | 0.36588 | 0.37551 | 0.39836 | 0.34494 | 0.27114 | 0.36586 | 0.37574 | 0.39864 | 0.34508
371 | 122.7574 | 56.945 | 45.63 | 37.24 | 29.07 | 21.3678 | 0.27123 | 0.36578 | 0.37563 | 0.39845 | 0.34504 | 0.27133 | 0.36605 | 0.37588 | 0.39896 | 0.34529
372 | 122.9143 | 56.95 | 45.63 | 37.24 | 29.07 | 21.3766 | 0.27145 | 0.36625 | 0.37611 | 0.39942 | 0.34552 | 0.27148 | 0.3662 | 0.37603 | 0.3991 | 0.34545
373 | 123.168 | 56.945 | 45.63 | 37.24 | 29.07 | 21.3763 | 0.27213 | 0.36701 | 0.37689 | 0.40022 | 0.34628 | 0.27157 | 0.36633 | 0.37606 | 0.39917 | 0.34553
374 | 123.0521 | 56.945 | 45.63 | 37.24 | 29.07 | 21.3725 | 0.27188 | 0.36666 | 0.37654 | 0.39965 | 0.34592 | 0.27169 | 0.36641 | 0.37618 | 0.39921 | 0.34563
375 | 122.9236 | 56.94 | 45.63 | 37.24 | 29.07 | 21.3697 | 0.27171 | 0.36628 | 0.37614 | 0.39909 | 0.34558 | 0.27179 | 0.3665 | 0.37627 | 0.39925 | 0.34572
376 | 122.8957 | 56.95 | 45.635 | 37.25 | 29.07 | 21.3698 | 0.27153 | 0.36642 | 0.3756 | 0.399 | 0.3454 | 0.2719 | 0.36661 | 0.37636 | 0.3992 | 0.34579
377 | 122.9956 | 56.95 | 45.64 | 37.25 | 29.08 | 21.3671 | 0.27187 | 0.36649 | 0.37636 | 0.39867 | 0.34566 | 0.2719 | 0.3666 | 0.37624 | 0.39905 | 0.34574
378 | 122.9648 | 56.945 | 45.64 | 37.25 | 29.08 | 21.3693 | 0.27193 | 0.3664 | 0.37627 | 0.39868 | 0.34564 | 0.27199 | 0.36679 | 0.37618 | 0.39902 | 0.3458
379 | 123.1034 | 56.95 | 45.645 | 37.26 | 29.09 | 21.3786 | 0.27223 | 0.36703 | 0.37669 | 0.3991 | 0.34607 | 0.27212 | 0.36698 | 0.37628 | 0.39913 | 0.34594
380 | 123.0608 | 56.95 | 45.645 | 37.26 | 29.08 | 21.373 | 0.27214 | 0.36691 | 0.3761 | 0.39919 | 0.3459 | 0.27219 | 0.36703 | 0.37633 | 0.39907 | 0.34597
381 | 123.2163 | 56.945 | 45.64 | 37.27 | 29.08 | 21.3679 | 0.27248 | 0.36803 | 0.37612 | 0.39942 | 0.34634 | 0.27226 | 0.36711 | 0.37632 | 0.39906 | 0.34602
382 | 123.2961 | 56.95 | 45.645 | 37.26 | 29.08 | 21.3709 | 0.27266 | 0.36761 | 0.37682 | 0.39984 | 0.34654 | 0.27236 | 0.36727 | 0.37638 | 0.39915 | 0.34612
383 | 123.0041 | 56.95 | 45.645 | 37.26 | 29.08 | 21.3656 | 0.27201 | 0.36674 | 0.37593 | 0.39862 | 0.34567 | 0.27236 | 0.36728 | 0.37632 | 0.39923 | 0.34613
384 | 123.1193 | 56.955 | 45.655 | 37.27 | 29.09 | 21.367 | 0.27239 | 0.36708 | 0.37628 | 0.39855 | 0.34596 | 0.27239 | 0.36726 | 0.37633 | 0.39924 | 0.34614
385 | 123.263 | 56.96 | 45.655 | 37.27 | 29.09 | 21.3737 | 0.27259 | 0.36751 | 0.37672 | 0.39936 | 0.34638 | 0.27242 | 0.36719 | 0.37643 | 0.39924 | 0.34616
386 | 123.111 | 56.95 | 45.645 | 37.26 | 29.08 | 21.3789 | 0.27225 | 0.36706 | 0.37626 | 0.39965 | 0.3461 | 0.27244 | 0.36717 | 0.3764 | 0.39914 | 0.34614
387 | 123.0893 | 56.95 | 45.65 | 37.26 | 29.08 | 21.3718 | 0.27232 | 0.36677 | 0.37619 | 0.39922 | 0.34597 | 0.27259 | 0.36732 | 0.37656 | 0.39925 | 0.34628
388 | 123.2875 | 56.955 | 45.655 | 37.27 | 29.09 | 21.3735 | 0.27276 | 0.36758 | 0.3768 | 0.39943 | 0.34649 | 0.27271 | 0.36743 | 0.37661 | 0.39942 | 0.3464
389 | 123.2384 | 56.95 | 45.655 | 37.27 | 29.09 | 21.3715 | 0.27277 | 0.36744 | 0.37665 | 0.39916 | 0.34638 | 0.27281 | 0.36753 | 0.3767 | 0.39943 | 0.34648
390 | 123.3537 | 56.96 | 45.665 | 37.28 | 29.1 | 21.3785 | 0.27303 | 0.36778 | 0.377 | 0.39939 | 0.34668 | 0.27296 | 0.36763 | 0.37684 | 0.39935 | 0.34658
391 | 123.3863 | 56.955 | 45.665 | 37.28 | 29.09 | 21.3731 | 0.27322 | 0.36788 | 0.37664 | 0.39973 | 0.34677 | 0.27311 | 0.3678 | 0.37698 | 0.39925 | 0.34669
392 | 123.4884 | 56.96 | 45.665 | 37.28 | 29.1 | 21.3709 | 0.27333 | 0.36818 | 0.37741 | 0.39943 | 0.34698 | 0.27323 | 0.36789 | 0.37701 | 0.39928 | 0.34677
393 | 123.4281 | 56.96 | 45.67 | 37.28 | 29.1 | 21.3689 | 0.27331 | 0.36778 | 0.37723 | 0.39913 | 0.34679 | 0.27329 | 0.36792 | 0.37704 | 0.39919 | 0.34679
394 | 123.4063 | 56.96 | 45.675 | 37.29 | 29.11 | 21.3681 | 0.27339 | 0.36794 | 0.37716 | 0.3985 | 0.34673 | 0.27339 | 0.36799 | 0.37704 | 0.39918 | 0.34684
395 | 123.4964 | 56.96 | 45.675 | 37.29 | 29.1 | 21.3743 | 0.27359 | 0.36821 | 0.37697 | 0.39963 | 0.34704 | 0.27344 | 0.368 | 0.37712 | 0.399 | 0.34685
396 | 123.31 | 56.96 | 45.675 | 37.29 | 29.11 | 21.3745 | 0.27317 | 0.36765 | 0.37686 | 0.39852 | 0.34652 | 0.2736 | 0.36814 | 0.37727 | 0.39901 | 0.34698
397 | 123.5188 | 56.965 | 45.685 | 37.3 | 29.11 | 21.3773 | 0.27376 | 0.36827 | 0.37704 | 0.39934 | 0.34708 | 0.2737 | 0.36825 | 0.37728 | 0.39906 | 0.34705
398 | 123.4125 | 56.965 | 45.685 | 37.3 | 29.12 | 21.3771 | 0.27352 | 0.36796 | 0.37718 | 0.39847 | 0.34678 | 0.27386 | 0.36844 | 0.37738 | 0.39922 | 0.34721
399 | 123.8303 | 56.965 | 45.685 | 37.3 | 29.12 | 21.37 | 0.27445 | 0.3692 | 0.37845 | 0.39945 | 0.34789 | 0.27397 | 0.36854 | 0.37755 | 0.39907 | 0.34728
400 | 123.6006 | 56.96 | 45.685 | 37.3 | 29.11 | 21.3757 | 0.27406 | 0.36852 | 0.37729 | 0.39952 | 0.34735 | 0.27418 | 0.36873 | 0.37767 | 0.39925 | 0.34747
401 | 123.7869 | 56.965 | 45.69 | 37.31 | 29.12 | 21.3761 | 0.27447 | 0.36929 | 0.37786 | 0.39963 | 0.34782 | 0.27426 | 0.36879 | 0.3778 | 0.39923 | 0.34754
402 | 123.731 | 56.97 | 45.695 | 37.31 | 29.13 | 21.3691 | 0.27435 | 0.36891 | 0.37815 | 0.39857 | 0.34755 | 0.27442 | 0.36891 | 0.37796 | 0.39934 | 0.34769
403 | 123.7503 | 56.96 | 45.695 | 37.31 | 29.12 | 21.3817 | 0.27463 | 0.36896 | 0.37775 | 0.3998 | 0.34783 | 0.27451 | 0.36898 | 0.37796 | 0.3995 | 0.34776
404 | 123.6656 | 56.965 | 45.695 | 37.31 | 29.13 | 21.3855 | 0.27432 | 0.36871 | 0.37795 | 0.3992 | 0.34758 | 0.2745 | 0.36896 | 0.37795 | 0.39941 | 0.34774
405 | 123.7639 | 56.965 | 45.7 | 37.31 | 29.13 | 21.3796 | 0.27466 | 0.36878 | 0.37825 | 0.39922 | 0.34779 | 0.27454 | 0.36889 | 0.37796 | 0.39947 | 0.34775
406 | 123.986 | 56.975 | 45.705 | 37.32 | 29.13 | 21.3913 | 0.27504 | 0.36967 | 0.37847 | 0.40054 | 0.34843 | 0.27455 | 0.36878 | 0.37785 | 0.39964 | 0.34774
407 | 123.5693 | 56.98 | 45.705 | 37.32 | 29.13 | 21.3858 | 0.27399 | 0.36842 | 0.3772 | 0.39891 | 0.34716 | 0.27455 | 0.3687 | 0.37783 | 0.39958 | 0.34771
408 | 123.8248 | 56.97 | 45.705 | 37.31 | 29.12 | 21.382 | 0.2748 | 0.36875 | 0.37798 | 0.40006 | 0.34794 | 0.2747 | 0.36881 | 0.37801 | 0.39974 | 0.34786
409 | 123.6319 | 56.97 | 45.705 | 37.31 | 29.12 | 21.3877 | 0.27437 | 0.36817 | 0.37739 | 0.39973 | 0.34745 | 0.27468 | 0.36881 | 0.37792 | 0.39973 | 0.34783
410 | 123.703 | 56.965 | 45.705 | 37.31 | 29.12 | 21.3771 | 0.27465 | 0.36838 | 0.3776 | 0.39941 | 0.3476 | 0.27471 | 0.3688 | 0.37783 | 0.39964 | 0.34781
411 | 124.0783 | 56.97 | 45.705 | 37.31 | 29.13 | 21.3808 | 0.27536 | 0.3695 | 0.37921 | 0.40029 | 0.34864 | 0.27488 | 0.36892 | 0.37796 | 0.39973 | 0.34794
412 | 123.6994 | 56.97 | 45.705 | 37.32 | 29.13 | 21.3827 | 0.27452 | 0.36881 | 0.37759 | 0.39917 | 0.34759 | 0.2749 | 0.36897 | 0.37795 | 0.39961 | 0.34794
413 | 123.9436 | 56.97 | 45.715 | 37.33 | 29.13 | 21.3817 | 0.27531 | 0.36954 | 0.37788 | 0.39991 | 0.34827 | 0.2751 | 0.36926 | 0.37818 | 0.39966 | 0.34814
414 | 123.8588 | 56.97 | 45.715 | 37.33 | 29.14 | 21.39 | 0.27512 | 0.36929 | 0.37808 | 0.39954 | 0.34811 | 0.27518 | 0.3694 | 0.37826 | 0.39952 | 0.3482
415 | 123.7992 | 56.97 | 45.715 | 37.33 | 29.14 | 21.388 | 0.27499 | 0.36911 | 0.3779 | 0.39925 | 0.34793 | 0.27523 | 0.36946 | 0.3782 | 0.39932 | 0.34818
416 | 124.1577 | 56.97 | 45.715 | 37.33 | 29.14 | 21.3808 | 0.27578 | 0.37018 | 0.37899 | 0.40003 | 0.34886 | 0.27541 | 0.36961 | 0.37835 | 0.39928 | 0.34831
417 | 123.8929 | 56.98 | 45.725 | 37.34 | 29.15 | 21.3765 | 0.2752 | 0.36939 | 0.37818 | 0.39845 | 0.34798 | 0.27547 | 0.36964 | 0.37844 | 0.39915 | 0.34833
418 | 124.0782 | 56.975 | 45.725 | 37.34 | 29.15 | 21.3733 | 0.27573 | 0.36994 | 0.37875 | 0.39888 | 0.34852 | 0.27555 | 0.36975 | 0.37855 | 0.39912 | 0.34841
419 | 124.0459 | 56.97 | 45.725 | 37.34 | 29.15 | 21.376 | 0.27578 | 0.36984 | 0.37865 | 0.39891 | 0.3485 | 0.27564 | 0.36983 | 0.37863 | 0.3991 | 0.34847
420 | 123.9988 | 56.97 | 45.725 | 37.34 | 29.15 | 21.3807 | 0.27568 | 0.3697 | 0.37851 | 0.399 | 0.34842 | 0.2757 | 0.36986 | 0.37866 | 0.39904 | 0.3485
421 | 124.1185 | 56.98 | 45.725 | 37.34 | 29.15 | 21.3794 | 0.2757 | 0.37006 | 0.37887 | 0.39932 | 0.34864 | 0.27587 | 0.37003 | 0.37884 | 0.39925 | 0.34868
422 | 123.9834 | 56.97 | 45.725 | 37.34 | 29.15 | 21.3839 | 0.27564 | 0.36966 | 0.37846 | 0.39912 | 0.3484 | 0.27592 | 0.37008 | 0.37889 | 0.39941 | 0.34875
423 | 124.2297 | 56.98 | 45.735 | 37.35 | 29.16 | 21.3874 | 0.27619 | 0.37039 | 0.37921 | 0.39958 | 0.34903 | 0.27589 | 0.37004 | 0.37885 | 0.39939 | 0.34873
424 | 124.3002 | 56.97 | 45.725 | 37.34 | 29.15 | 21.3804 | 0.27635 | 0.3706 | 0.37943 | 0.39996 | 0.34926 | 0.27592 | 0.37006 | 0.37887 | 0.39945 | 0.34875
425 | 124.1919 | 56.97 | 45.725 | 37.34 | 29.15 | 21.3872 | 0.2761 | 0.37028 | 0.3791 | 0.39996 | 0.34902 | 0.27595 | 0.37005 | 0.37886 | 0.39951 | 0.34877
426 | 123.9655 | 56.97 | 45.725 | 37.34 | 29.15 | 21.3793 | 0.2756 | 0.3696 | 0.3784 | 0.39882 | 0.34831 | 0.27602 | 0.37014 | 0.37895 | 0.39949 | 0.34884
427 | 124.0265 | 56.965 | 45.725 | 37.34 | 29.15 | 21.3872 | 0.27586 | 0.36979 | 0.37859 | 0.39943 | 0.34861 | 0.27599 | 0.3701 | 0.37885 | 0.39959 | 0.34881
428 | 124.1011 | 56.97 | 45.725 | 37.34 | 29.15 | 21.3881 | 0.2759 | 0.37001 | 0.37882 | 0.39971 | 0.34878 | 0.27603 | 0.37016 | 0.37884 | 0.39971 | 0.34886
429 | 124.1972 | 56.98 | 45.735 | 37.35 | 29.16 | 21.3777 | 0.27612 | 0.3703 | 0.37911 | 0.39897 | 0.34885 | 0.2761 | 0.37019 | 0.37891 | 0.39971 | 0.34891
430 | 124.1381 | 56.98 | 45.735 | 37.35 | 29.15 | 21.3961 | 0.27599 | 0.37012 | 0.37847 | 0.40024 | 0.34886 | 0.27624 | 0.37034 | 0.37899 | 0.39984 | 0.34904
431 | 124.4349 | 56.98 | 45.735 | 37.35 | 29.15 | 21.389 | 0.27665 | 0.371 | 0.37937 | 0.40083 | 0.34962 | 0.27635 | 0.37046 | 0.37912 | 0.39986 | 0.34915
432 | 124.3536 | 56.98 | 45.74 | 37.35 | 29.16 | 21.3869 | 0.27659 | 0.37054 | 0.37959 | 0.39995 | 0.34938 | 0.2764 | 0.37051 | 0.37916 | 0.39977 | 0.34917
433 | 124.2957 | 56.98 | 45.745 | 37.36 | 29.16 | 21.3871 | 0.27658 | 0.37059 | 0.37895 | 0.39977 | 0.34921 | 0.2765 | 0.37057 | 0.37916 | 0.39994 | 0.34925
434 | 124.3219 | 56.97 | 45.735 | 37.35 | 29.16 | 21.3806 | 0.27664 | 0.37067 | 0.37949 | 0.39952 | 0.34932 | 0.27662 | 0.37069 | 0.37928 | 0.39985 | 0.34934
435 | 124.2075 | 56.975 | 45.735 | 37.35 | 29.16 | 21.3801 | 0.27626 | 0.37033 | 0.37914 | 0.39913 | 0.34895 | 0.27662 | 0.37063 | 0.37922 | 0.39966 | 0.34928
436 | 124.3361 | 56.975 | 45.745 | 37.36 | 29.16 | 21.391 | 0.27679 | 0.37071 | 0.37907 | 0.4001 | 0.34942 | 0.27666 | 0.37061 | 0.37924 | 0.39962 | 0.34928
437 | 124.4213 | 56.98 | 45.745 | 37.36 | 29.16 | 21.377 | 0.27686 | 0.37096 | 0.37933 | 0.39966 | 0.34947 | 0.27669 | 0.37059 | 0.37924 | 0.39967 | 0.3493
438 | 124.3064 | 56.98 | 45.745 | 37.36 | 29.16 | 21.3807 | 0.27661 | 0.37062 | 0.37898 | 0.39948 | 0.34918 | 0.27671 | 0.37056 | 0.37925 | 0.39956 | 0.34928
439 | 124.3867 | 56.975 | 45.745 | 37.35 | 29.16 | 21.3791 | 0.27691 | 0.37042 | 0.37969 | 0.39965 | 0.34944 | 0.27683 | 0.37067 | 0.3793 | 0.39966 | 0.34938
440 | 124.3067 | 56.98 | 45.75 | 37.36 | 29.16 | 21.3934 | 0.27673 | 0.3704 | 0.37898 | 0.40013 | 0.34931 | 0.27691 | 0.3707 | 0.37945 | 0.39961 | 0.34945
441 | 124.3422 | 56.98 | 45.75 | 37.36 | 29.17 | 21.3747 | 0.27681 | 0.37051 | 0.37956 | 0.39877 | 0.34922 | 0.27687 | 0.37062 | 0.37938 | 0.39958 | 0.34939
442 | 124.4656 | 56.975 | 45.745 | 37.36 | 29.16 | 21.3776 | 0.27708 | 0.3711 | 0.37947 | 0.39983 | 0.34965 | 0.27695 | 0.37064 | 0.3795 | 0.3996 | 0.34945
443 | 124.539 | 56.98 | 45.755 | 37.36 | 29.17 | 21.3817 | 0.27737 | 0.37087 | 0.38016 | 0.39976 | 0.34985 | 0.27696 | 0.37073 | 0.37946 | 0.39968 | 0.34949
444 | 124.2458 | 56.975 | 45.745 | 37.36 | 29.16 | 21.3837 | 0.27659 | 0.37044 | 0.3788 | 0.39944 | 0.34909 | 0.27709 | 0.37083 | 0.37958 | 0.39983 | 0.34962
445 | 124.4314 | 56.975 | 45.75 | 37.36 | 29.17 | 21.3848 | 0.27713 | 0.37077 | 0.37983 | 0.39958 | 0.34962 | 0.27715 | 0.37085 | 0.37964 | 0.40001 | 0.34969
446 | 124.4451 | 56.975 | 45.745 | 37.36 | 29.16 | 21.3864 | 0.27704 | 0.37103 | 0.37941 | 0.40022 | 0.34968 | 0.27731 | 0.37103 | 0.37983 | 0.40025 | 0.34988
447 | 124.6003 | 56.975 | 45.755 | 37.36 | 29.16 | 21.3956 | 0.27763 | 0.37106 | 0.37988 | 0.40119 | 0.3502 | 0.27726 | 0.37103 | 0.3797 | 0.40018 | 0.34982
448 | 124.4736 | 56.98 | 45.755 | 37.36 | 29.17 | 21.3909 | 0.27722 | 0.37068 | 0.37996 | 0.40003 | 0.34975 | 0.27739 | 0.37118 | 0.37985 | 0.40024 | 0.34995
449 | 124.8941 | 56.98 | 45.755 | 37.37 | 29.17 | 21.3936 | 0.27816 | 0.37237 | 0.38077 | 0.40152 | 0.35096 | 0.2774 | 0.37117 | 0.37987 | 0.40027 | 0.34996
450 | 124.3939 | 56.98 | 45.755 | 37.37 | 29.17 | 21.381 | 0.27705 | 0.37088 | 0.37925 | 0.39926 | 0.34943 | 0.27741 | 0.37115 | 0.37985 | 0.40017 | 0.34994
451 | 124.584 | 56.98 | 45.755 | 37.37 | 29.17 | 21.3815 | 0.27747 | 0.37145 | 0.37983 | 0.3999 | 0.34997 | 0.27738 | 0.3712 | 0.37984 | 0.40005 | 0.34991
452 | 124.4802 | 56.98 | 45.755 | 37.36 | 29.17 | 21.3863 | 0.27724 | 0.3707 | 0.37998 | 0.39981 | 0.34972 | 0.27742 | 0.37131 | 0.37982 | 0.40007 | 0.34995
453 | 124.4148 | 56.98 | 45.755 | 37.37 | 29.17 | 21.3843 | 0.27709 | 0.37094 | 0.37931 | 0.3995 | 0.34952 | 0.27734 | 0.3711 | 0.37973 | 0.39985 | 0.34981
454 | 124.5683 | 56.98 | 45.755 | 37.37 | 29.17 | 21.3908 | 0.27743 | 0.3714 | 0.37978 | 0.40032 | 0.35002 | 0.27742 | 0.37121 | 0.37984 | 0.39999 | 0.34992
455 | 124.5861 | 56.98 | 45.755 | 37.37 | 29.17 | 21.3874 | 0.27747 | 0.37146 | 0.37984 | 0.40021 | 0.35003 | 0.27745 | 0.37119 | 0.37986 | 0.40004 | 0.34994
456 | 124.5331 | 56.97 | 45.755 | 37.36 | 29.17 | 21.3865 | 0.2776 | 0.37086 | 0.38014 | 0.39999 | 0.34997 | 0.27756 | 0.37136 | 0.3799 | 0.40011 | 0.35004
457 | 124.647 | 56.98 | 45.755 | 37.37 | 29.17 | 21.3843 | 0.27761 | 0.37164 | 0.38002 | 0.40024 | 0.35017 | 0.27772 | 0.37146 | 0.38013 | 0.40025 | 0.3502
458 | 124.6299 | 56.98 | 45.76 | 37.37 | 29.17 | 21.3845 | 0.2777 | 0.37136 | 0.37997 | 0.4002 | 0.35013 | 0.27771 | 0.37141 | 0.38008 | 0.40016 | 0.35016
459 | 124.7186 | 56.98 | 45.765 | 37.38 | 29.18 | 21.3906 | 0.27802 | 0.37185 | 0.38024 | 0.40028 | 0.35044 | 0.27776 | 0.37141 | 0.38009 | 0.40011 | 0.35017
460 | 124.7989 | 56.98 | 45.765 | 37.37 | 29.18 | 21.3899 | 0.2782 | 0.37165 | 0.38095 | 0.4005 | 0.35066 | 0.27779 | 0.37157 | 0.38011 | 0.40017 | 0.35023
461 | 124.4428 | 56.98 | 45.765 | 37.38 | 29.18 | 21.3962 | 0.2774 | 0.37103 | 0.3794 | 0.39968 | 0.34972 | 0.2778 | 0.37144 | 0.38005 | 0.4001 | 0.35018
462 | 124.6056 | 56.98 | 45.765 | 37.38 | 29.18 | 21.3899 | 0.27777 | 0.37151 | 0.3799 | 0.39988 | 0.35011 | 0.27779 | 0.37146 | 0.38004 | 0.40004 | 0.35017
463 | 124.7413 | 56.99 | 45.765 | 37.38 | 29.18 | 21.3919 | 0.27782 | 0.37192 | 0.38031 | 0.40042 | 0.35042 | 0.27779 | 0.37147 | 0.38005 | 0.4 | 0.35017
464 | 124.5094 | 56.985 | 45.775 | 37.38 | 29.18 | 21.3929 | 0.27767 | 0.37078 | 0.3796 | 0.39973 | 0.34982 | 0.27779 | 0.37154 | 0.37998 | 0.39995 | 0.35016
465 | 124.5972 | 56.985 | 45.765 | 37.38 | 29.18 | 21.3876 | 0.27762 | 0.37149 | 0.37987 | 0.39974 | 0.35002 | 0.27791 | 0.37163 | 0.38011 | 0.39999 | 0.35026
466 | 124.7446 | 56.98 | 45.765 | 37.38 | 29.18 | 21.3844 | 0.27808 | 0.37193 | 0.38032 | 0.40005 | 0.35045 | 0.27793 | 0.37167 | 0.38015 | 0.39988 | 0.35027
467 | 124.7996 | 56.98 | 45.765 | 37.38 | 29.18 | 21.383 | 0.2782 | 0.37209 | 0.38049 | 0.40015 | 0.35059 | 0.27801 | 0.37169 | 0.3802 | 0.39991 | 0.35032
468 | 124.7437 | 56.98 | 45.77 | 37.38 | 29.18 | 21.3829 | 0.2782 | 0.3717 | 0.38032 | 0.39997 | 0.35043 | 0.27816 | 0.37192 | 0.38041 | 0.40006 | 0.3505
469 | 124.6832 | 56.99 | 45.775 | 37.39 | 29.19 | 21.3797 | 0.27794 | 0.37174 | 0.38013 | 0.3991 | 0.35013 | 0.27829 | 0.37202 | 0.38054 | 0.40016 | 0.35063
470 | 124.8622 | 56.985 | 45.77 | 37.38 | 29.18 | 21.389 | 0.27834 | 0.37206 | 0.38068 | 0.40066 | 0.35078 | 0.27837 | 0.37206 | 0.38062 | 0.40023 | 0.35069
471 | 124.9799 | 56.98 | 45.77 | 37.38 | 29.18 | 21.3833 | 0.27872 | 0.37241 | 0.38104 | 0.40074 | 0.3511 | 0.27841 | 0.37207 | 0.38066 | 0.40028 | 0.35073
472 | 124.9141 | 56.98 | 45.77 | 37.38 | 29.18 | 21.3814 | 0.27858 | 0.37221 | 0.38084 | 0.40044 | 0.3509 | 0.27846 | 0.37207 | 0.3807 | 0.40031 | 0.35076
473 | 124.9228 | 56.98 | 45.77 | 37.38 | 29.18 | 21.3825 | 0.2786 | 0.37224 | 0.38086 | 0.40052 | 0.35093 | 0.27852 | 0.37207 | 0.38083 | 0.40047 | 0.35085
474 | 124.891 | 56.98 | 45.77 | 37.38 | 29.18 | 21.3852 | 0.27853 | 0.37214 | 0.38077 | 0.40056 | 0.35087 | 0.27856 | 0.37208 | 0.38086 | 0.40049 | 0.35088
475 | 124.8226 | 56.98 | 45.775 | 37.38 | 29.18 | 21.3818 | 0.2785 | 0.37172 | 0.38056 | 0.40017 | 0.35064 | 0.27848 | 0.37196 | 0.38075 | 0.40046 | 0.35079
476 | 124.8298 | 56.985 | 45.775 | 37.38 | 29.19 | 21.3918 | 0.27839 | 0.37174 | 0.38104 | 0.40019 | 0.35071 | 0.27844 | 0.37196 | 0.38071 | 0.4004 | 0.35075
477 | 124.9418 | 56.985 | 45.775 | 37.38 | 29.18 | 21.3874 | 0.27864 | 0.37207 | 0.38092 | 0.40084 | 0.35098 | 0.27843 | 0.37201 | 0.38066 | 0.40044 | 0.35075
478 | 124.7166 | 56.98 | 45.77 | 37.38 | 29.18 | 21.3951 | 0.27814 | 0.37162 | 0.38023 | 0.40051 | 0.35048 | 0.27834 | 0.37197 | 0.38052 | 0.40045 | 0.35069
479 | 124.8369 | 56.98 | 45.765 | 37.38 | 29.18 | 21.3778 | 0.27828 | 0.3722 | 0.3806 | 0.4 | 0.35064 | 0.27835 | 0.37205 | 0.38057 | 0.40055 | 0.35073
480 | 124.9533 | 56.98 | 45.765 | 37.38 | 29.17 | 21.3763 | 0.27854 | 0.37255 | 0.38049 | 0.40081 | 0.35096 | 0.27836 | 0.37215 | 0.38057 | 0.40058 | 0.35076
481 | 124.7313 | 56.985 | 45.765 | 37.38 | 29.17 | 21.3866 | 0.27792 | 0.37189 | 0.37982 | 0.40063 | 0.35038 | 0.27837 | 0.37224 | 0.38063 | 0.40064 | 0.35081
482 | 124.9389 | 56.975 | 45.76 | 37.37 | 29.17 | 21.3781 | 0.27851 | 0.37229 | 0.38091 | 0.40086 | 0.35098 | 0.27835 | 0.37227 | 0.38066 | 0.4006 | 0.35081
483 | 124.9791 | 56.99 | 45.77 | 37.38 | 29.18 | 21.3762 | 0.27847 | 0.3724 | 0.38103 | 0.40038 | 0.35093 | 0.27832 | 0.37218 | 0.38064 | 0.40071 | 0.3508
484 | 125.0838 | 56.98 | 45.76 | 37.37 | 29.17 | 21.3766 | 0.27871 | 0.37272 | 0.38135 | 0.40125 | 0.35133 | 0.27828 | 0.37212 | 0.38061 | 0.40068 | 0.35076
485 | 124.7784 | 56.98 | 45.76 | 37.37 | 29.17 | 21.377 | 0.27803 | 0.37181 | 0.38042 | 0.40029 | 0.35047 | 0.27823 | 0.37207 | 0.38065 | 0.40063 | 0.35072
486 | 124.7861 | 56.985 | 45.765 | 37.37 | 29.17 | 21.3847 | 0.27804 | 0.37161 | 0.38045 | 0.40071 | 0.35052 | 0.27813 | 0.37199 | 0.38057 | 0.40062 | 0.35065
487 | 124.8972 | 56.99 | 45.77 | 37.38 | 29.17 | 21.3763 | 0.27829 | 0.37216 | 0.38032 | 0.40063 | 0.3507 | 0.27807 | 0.37191 | 0.38043 | 0.40073 | 0.3506
488 | 124.6692 | 56.99 | 45.76 | 37.37 | 29.17 | 21.3832 | 0.27754 | 0.37148 | 0.38009 | 0.40026 | 0.35013 | 0.27799 | 0.3718 | 0.38025 | 0.40069 | 0.3505
489 | 124.7549 | 56.985 | 45.76 | 37.37 | 29.17 | 21.3883 | 0.27785 | 0.37174 | 0.38035 | 0.4008 | 0.35047 | 0.27807 | 0.37185 | 0.38036 | 0.40097 | 0.35062
490 | 124.7928 | 56.98 | 45.76 | 37.37 | 29.16 | 21.3829 | 0.27806 | 0.37185 | 0.38 | 0.40116 | 0.35057 | 0.2781 | 0.37188 | 0.3804 | 0.40117 | 0.35068
491 | 124.8316 | 56.98 | 45.76 | 37.37 | 29.16 | 21.3771 | 0.27815 | 0.37197 | 0.38012 | 0.40098 | 0.35062 | 0.27809 | 0.3719 | 0.38041 | 0.40132 | 0.35071
492 | 125.0315 | 56.98 | 45.76 | 37.36 | 29.16 | 21.3898 | 0.27859 | 0.37212 | 0.38119 | 0.40228 | 0.35131 | 0.27816 | 0.37191 | 0.38046 | 0.40143 | 0.35078
493 | 124.873 | 56.975 | 45.755 | 37.36 | 29.16 | 21.3958 | 0.27824 | 0.37187 | 0.38071 | 0.40208 | 0.35097 | 0.27821 | 0.37195 | 0.38043 | 0.40159 | 0.35083
494 | 124.927 | 56.985 | 45.76 | 37.37 | 29.16 | 21.3849 | 0.27823 | 0.37225 | 0.38041 | 0.40169 | 0.35092 | 0.27831 | 0.37202 | 0.38064 | 0.40173 | 0.35095
495 | 124.7789 | 56.985 | 45.765 | 37.37 | 29.17 | 21.3916 | 0.27803 | 0.37159 | 0.38042 | 0.40104 | 0.35057 | 0.27834 | 0.37199 | 0.38067 | 0.40188 | 0.35099
496 | 124.846 | 56.98 | 45.76 | 37.37 | 29.16 | 21.3945 | 0.27818 | 0.37201 | 0.38016 | 0.40192 | 0.35083 | 0.27836 | 0.37204 | 0.38069 | 0.40169 | 0.35098
497 | 125.1111 | 56.99 | 45.77 | 37.37 | 29.17 | 21.3915 | 0.27877 | 0.37235 | 0.38144 | 0.4021 | 0.35145 | 0.27843 | 0.3721 | 0.38075 | 0.40157 | 0.35101
498 | 124.9059 | 56.99 | 45.77 | 37.37 | 29.16 | 21.3931 | 0.27831 | 0.37174 | 0.38035 | 0.40204 | 0.35089 | 0.27846 | 0.3721 | 0.38082 | 0.40147 | 0.35102
499 | 125.0688 | 56.99 | 45.775 | 37.38 | 29.18 | 21.3819 | 0.2788 | 0.37245 | 0.38131 | 0.40096 | 0.35124 | 0.27852 | 0.37219 | 0.38087 | 0.4015 | 0.35108
500 | 125.0107 | 56.99 | 45.775 | 37.38 | 29.18 | 21.3913 | 0.27867 | 0.37228 | 0.38113 | 0.40126 | 0.35117 | 0.27866 | 0.37227 | 0.38105 | 0.4015 | 0.35119
501 | 124.9345 | 56.985 | 45.77 | 37.38 | 29.18 | 21.3895 | 0.2785 | 0.37227 | 0.3809 | 0.40092 | 0.35098 | 0.27869 | 0.37233 | 0.38105 | 0.40141 | 0.3512
502 | 124.9085 | 56.985 | 45.77 | 37.38 | 29.18 | 21.3989 | 0.27844 | 0.37219 | 0.38082 | 0.40132 | 0.351 | 0.27873 | 0.37233 | 0.38112 | 0.40129 | 0.35121
503 | 125.1129 | 56.98 | 45.775 | 37.38 | 29.18 | 21.3973 | 0.27915 | 0.37258 | 0.38144 | 0.40189 | 0.35161 | 0.27877 | 0.37233 | 0.38115 | 0.40145 | 0.35126
504 | 125.1047 | 56.98 | 45.77 | 37.38 | 29.18 | 21.3901 | 0.279 | 0.37278 | 0.38142 | 0.4015 | 0.35152 | 0.27893 | 0.37249 | 0.38125 | 0.40172 | 0.35143
505 | 124.9105 | 56.98 | 45.77 | 37.37 | 29.17 | 21.3857 | 0.27857 | 0.37176 | 0.38082 | 0.40116 | 0.35093 | 0.27896 | 0.37242 | 0.38124 | 0.40173 | 0.35143
506 | 125.148 | 56.98 | 45.77 | 37.37 | 29.17 | 21.3888 | 0.2791 | 0.37246 | 0.38155 | 0.40208 | 0.35163 | 0.27905 | 0.37247 | 0.38132 | 0.40171 | 0.35149
507 | 125.3812 | 56.98 | 45.775 | 37.38 | 29.17 | 21.3954 | 0.27974 | 0.37338 | 0.38179 | 0.40318 | 0.35235 | 0.27901 | 0.37241 | 0.38127 | 0.40164 | 0.35143
508 | 124.9194 | 56.985 | 45.78 | 37.38 | 29.18 | 21.3911 | 0.27871 | 0.37178 | 0.38085 | 0.40096 | 0.35096 | 0.27911 | 0.37249 | 0.38137 | 0.4018 | 0.35154
509 | 125.0921 | 56.98 | 45.775 | 37.38 | 29.18 | 21.3855 | 0.2791 | 0.37252 | 0.38138 | 0.40122 | 0.35144 | 0.27921 | 0.37264 | 0.3814 | 0.4019 | 0.35164
510 | 124.9865 | 56.98 | 45.775 | 37.38 | 29.18 | 21.3947 | 0.27886 | 0.37221 | 0.38106 | 0.40136 | 0.35123 | 0.27928 | 0.37271 | 0.38144 | 0.40181 | 0.35168
511 | 125.3498 | 56.98 | 45.775 | 37.38 | 29.18 | 21.3978 | 0.27967 | 0.37329 | 0.38216 | 0.40268 | 0.35228 | 0.27922 | 0.37264 | 0.38143 | 0.40154 | 0.35158
512 | 125.1146 | 56.98 | 45.78 | 37.39 | 29.18 | 21.3965 | 0.27927 | 0.37281 | 0.38098 | 0.40186 | 0.35161 | 0.27931 | 0.37274 | 0.38143 | 0.40157 | 0.35165
513 | 125.2533 | 56.985 | 45.785 | 37.39 | 29.19 | 21.3891 | 0.27958 | 0.373 | 0.38187 | 0.40141 | 0.35188 | 0.27937 | 0.37278 | 0.38148 | 0.40158 | 0.35169
514 | 125.2022 | 56.99 | 45.785 | 37.39 | 29.19 | 21.3899 | 0.27934 | 0.37285 | 0.38171 | 0.40128 | 0.35169 | 0.27952 | 0.3729 | 0.38161 | 0.40155 | 0.3518
515 | 125.0798 | 56.99 | 45.795 | 37.4 | 29.19 | 21.3953 | 0.27932 | 0.37248 | 0.38088 | 0.40117 | 0.3514 | 0.27952 | 0.37288 | 0.38149 | 0.40134 | 0.35173
516 | 125.1881 | 56.99 | 45.795 | 37.4 | 29.2 | 21.4006 | 0.27956 | 0.37281 | 0.38167 | 0.40127 | 0.35176 | 0.27949 | 0.37279 | 0.38149 | 0.40114 | 0.35166
517 | 125.2836 | 56.985 | 45.795 | 37.4 | 29.2 | 21.3921 | 0.2799 | 0.37309 | 0.38196 | 0.40115 | 0.35199 | 0.27953 | 0.37282 | 0.38152 | 0.40117 | 0.3517
518 | 125.2264 | 56.985 | 45.79 | 37.4 | 29.19 | 21.388 | 0.27965 | 0.37314 | 0.38132 | 0.40126 | 0.35179 | 0.27961 | 0.37287 | 0.38157 | 0.40128 | 0.35177
519 | 124.964 | 56.98 | 45.785 | 37.39 | 29.19 | 21.3882 | 0.27906 | 0.37214 | 0.38099 | 0.40043 | 0.3511 | 0.27959 | 0.37285 | 0.38162 | 0.40126 | 0.35176
520 | 125.338 | 56.98 | 45.785 | 37.39 | 29.19 | 21.3878 | 0.2799 | 0.37325 | 0.38213 | 0.40161 | 0.35215 | 0.27954 | 0.37278 | 0.38155 | 0.40122 | 0.35171
521 | 125.3151 | 56.98 | 45.785 | 37.39 | 29.19 | 21.3986 | 0.27985 | 0.37318 | 0.38206 | 0.4021 | 0.35219 | 0.27947 | 0.37271 | 0.38147 | 0.40115 | 0.35163
522 | 125.0289 | 56.99 | 45.795 | 37.4 | 29.2 | 21.4052 | 0.27921 | 0.37233 | 0.38119 | 0.401 | 0.35135 | 0.27948 | 0.37269 | 0.38155 | 0.40121 | 0.35166
523 | 125.0353 | 56.99 | 45.795 | 37.4 | 29.2 | 21.4043 | 0.27922 | 0.37235 | 0.38121 | 0.40097 | 0.35136 | 0.27958 | 0.37283 | 0.38169 | 0.40131 | 0.35178
524 | 125.1083 | 56.99 | 45.795 | 37.4 | 29.2 | 21.3934 | 0.27938 | 0.37257 | 0.38143 | 0.40065 | 0.35146 | 0.27962 | 0.37288 | 0.38175 | 0.40128 | 0.35181
525 | 125.2537 | 56.98 | 45.785 | 37.39 | 29.19 | 21.3954 | 0.27971 | 0.373 | 0.38187 | 0.40173 | 0.35199 | 0.27959 | 0.37291 | 0.38165 | 0.40109 | 0.35175
526 | 125.2852 | 56.99 | 45.795 | 37.4 | 29.2 | 21.3909 | 0.27978 | 0.37309 | 0.38197 | 0.40109 | 0.35193 | 0.27965 | 0.37299 | 0.3817 | 0.40093 | 0.35177
527 | 125.4654 | 56.99 | 45.795 | 37.4 | 29.2 | 21.3856 | 0.28018 | 0.37363 | 0.38252 | 0.40139 | 0.35239 | 0.27973 | 0.37305 | 0.38176 | 0.40082 | 0.35181
528 | 125.2384 | 56.99 | 45.795 | 37.41 | 29.2 | 21.3878 | 0.27967 | 0.3734 | 0.38136 | 0.40078 | 0.35177 | 0.27972 | 0.37301 | 0.38172 | 0.4008 | 0.35178
529 | 125.1416 | 56.99 | 45.8 | 37.41 | 29.21 | 21.387 | 0.27958 | 0.37289 | 0.38153 | 0.39991 | 0.35149 | 0.27971 | 0.37293 | 0.38166 | 0.40065 | 0.35172
530 | 125.1704 | 56.98 | 45.795 | 37.4 | 29.2 | 21.3803 | 0.27977 | 0.37275 | 0.38162 | 0.40018 | 0.35161 | 0.27983 | 0.37303 | 0.38177 | 0.40061 | 0.35181
531 | 125.0201 | 56.985 | 45.795 | 37.4 | 29.2 | 21.396 | 0.27931 | 0.37231 | 0.38116 | 0.4005 | 0.35129 | 0.27974 | 0.37289 | 0.38163 | 0.40049 | 0.35169
532 | 125.133 | 56.985 | 45.8 | 37.4 | 29.2 | 21.3922 | 0.27969 | 0.37242 | 0.3815 | 0.40067 | 0.35157 | 0.27976 | 0.3728 | 0.3817 | 0.40054 | 0.3517
533 | 125.5293 | 56.99 | 45.805 | 37.41 | 29.21 | 21.381 | 0.28058 | 0.37382 | 0.38271 | 0.40085 | 0.35252 | 0.27978 | 0.37282 | 0.38175 | 0.40073 | 0.35175
534 | 125.1387 | 56.985 | 45.795 | 37.4 | 29.2 | 21.3891 | 0.27958 | 0.37266 | 0.38152 | 0.40053 | 0.35155 | 0.27976 | 0.37278 | 0.38175 | 0.40081 | 0.35176
535 | 125.2544 | 56.99 | 45.8 | 37.4 | 29.2 | 21.3943 | 0.27984 | 0.37278 | 0.38187 | 0.40116 | 0.35188 | 0.27984 | 0.37289 | 0.38186 | 0.40084 | 0.35184
536 | 125.2421 | 56.99 | 45.795 | 37.4 | 29.2 | 21.3957 | 0.27968 | 0.37297 | 0.38184 | 0.4012 | 0.35186 | 0.27989 | 0.37302 | 0.38195 | 0.40094 | 0.35193
537 | 125.1691 | 56.99 | 45.8 | 37.4 | 29.2 | 21.3916 | 0.27964 | 0.37253 | 0.38161 | 0.40075 | 0.35161 | 0.27978 | 0.37291 | 0.38184 | 0.40099 | 0.35185
538 | 125.2814 | 56.995 | 45.805 | 37.41 | 29.21 | 21.3935 | 0.2799 | 0.37308 | 0.38196 | 0.4007 | 0.3519 | 0.27982 | 0.37297 | 0.3819 | 0.40101 | 0.35189
539 | 125.3492 | 56.985 | 45.795 | 37.4 | 29.2 | 21.3936 | 0.28005 | 0.37329 | 0.38216 | 0.40143 | 0.35219 | 0.27985 | 0.37303 | 0.38194 | 0.40093 | 0.35191
540 | 125.2756 | 56.99 | 45.795 | 37.4 | 29.2 | 21.3936 | 0.27976 | 0.37307 | 0.38194 | 0.40119 | 0.35193 | 0.27995 | 0.37318 | 0.38205 | 0.40093 | 0.35201
541 | 125.2767 | 56.995 | 45.805 | 37.41 | 29.21 | 21.393 | 0.27989 | 0.37307 | 0.38194 | 0.40065 | 0.35188 | 0.27996 | 0.37323 | 0.38207 | 0.40092 | 0.35203
542 | 125.3312 | 56.995 | 45.805 | 37.41 | 29.21 | 21.3883 | 0.28001 | 0.37323 | 0.38211 | 0.40059 | 0.35199 | 0.28003 | 0.37326 | 0.38214 | 0.40103 | 0.3521
543 | 125.5107 | 56.99 | 45.8 | 37.41 | 29.21 | 21.3892 | 0.28041 | 0.37399 | 0.38265 | 0.40121 | 0.35255 | 0.28004 | 0.37331 | 0.38215 | 0.40089 | 0.35209
544 | 125.2172 | 56.985 | 45.795 | 37.4 | 29.2 | 21.3875 | 0.27975 | 0.37289 | 0.38176 | 0.40069 | 0.35176 | 0.28004 | 0.37332 | 0.38213 | 0.40081 | 0.35207
545 | 125.4315 | 56.985 | 45.8 | 37.4 | 29.2 | 21.389 | 0.28036 | 0.37331 | 0.38241 | 0.40146 | 0.35238 | 0.27997 | 0.37327 | 0.38201 | 0.40067 | 0.35198
546 | 125.3806 | 56.99 | 45.8 | 37.41 | 29.21 | 21.382 | 0.28012 | 0.3736 | 0.38226 | 0.40042 | 0.35211 | 0.28 | 0.3733 | 0.38205 | 0.40085 | 0.35204
547 | 125.2244 | 56.99 | 45.8 | 37.41 | 29.21 | 21.3959 | 0.27977 | 0.37314 | 0.38178 | 0.40064 | 0.35181 | 0.27987 | 0.37309 | 0.38187 | 0.40076 | 0.35188
548 | 125.0039 | 56.99 | 45.805 | 37.42 | 29.22 | 21.4007 | 0.2794 | 0.3727 | 0.38111 | 0.39966 | 0.35124 | 0.27997 | 0.37321 | 0.38199 | 0.40093 | 0.35201
549 | 125.4099 | 56.985 | 45.795 | 37.4 | 29.2 | 21.3987 | 0.28018 | 0.37347 | 0.38235 | 0.40189 | 0.35241 | 0.27991 | 0.37321 | 0.38193 | 0.40086 | 0.35196
550 | 125.0996 | 56.995 | 45.805 | 37.41 | 29.21 | 21.402 | 0.27949 | 0.37254 | 0.3814 | 0.40055 | 0.35147 | 0.2798 | 0.37303 | 0.38177 | 0.40088 | 0.35185
551 | 125.4932 | 56.99 | 45.805 | 37.41 | 29.21 | 21.4041 | 0.28049 | 0.37371 | 0.3826 | 0.40192 | 0.35265 | 0.27978 | 0.37297 | 0.38168 | 0.401 | 0.35183
552 | 125.2912 | 56.99 | 45.8 | 37.41 | 29.21 | 21.3975 | 0.27992 | 0.37334 | 0.38199 | 0.40093 | 0.35202 | 0.27986 | 0.37305 | 0.38182 | 0.40127 | 0.35196
553 | 125.0324 | 56.985 | 45.795 | 37.4 | 29.2 | 21.397 | 0.27934 | 0.37234 | 0.3812 | 0.40059 | 0.35133 | 0.27987 | 0.37301 | 0.38181 | 0.40123 | 0.35195
554 | 125.1518 | 56.985 | 45.795 | 37.4 | 29.19 | 21.3972 | 0.27961 | 0.3727 | 0.3811 | 0.4015 | 0.35167 | 0.27991 | 0.37303 | 0.38186 | 0.40132 | 0.352
555 | 125.3301 | 56.985 | 45.795 | 37.4 | 29.2 | 21.3967 | 0.28 | 0.37323 | 0.3821 | 0.40153 | 0.35217 | 0.27989 | 0.37299 | 0.38183 | 0.40126 | 0.35196
556 | 125.3896 | 56.985 | 45.8 | 37.4 | 29.2 | 21.3942 | 0.28026 | 0.37318 | 0.38229 | 0.40159 | 0.35231 | 0.27993 | 0.37303 | 0.3818 | 0.40134 | 0.35199
557 | 125.2259 | 56.99 | 45.8 | 37.4 | 29.2 | 21.3966 | 0.27977 | 0.3727 | 0.38179 | 0.40119 | 0.35182 | 0.28003 | 0.37317 | 0.38184 | 0.40151 | 0.3521
558 | 125.414 | 56.99 | 45.805 | 37.41 | 29.21 | 21.401 | 0.28032 | 0.37348 | 0.38236 | 0.40151 | 0.3524 | 0.28012 | 0.37321 | 0.38198 | 0.40149 | 0.35217
559 | 125.3779 | 56.985 | 45.8 | 37.41 | 29.2 | 21.3925 | 0.28024 | 0.37359 | 0.38178 | 0.40146 | 0.35226 | 0.28012 | 0.37322 | 0.38189 | 0.40145 | 0.35215
560 | 125.2751 | 56.985 | 45.8 | 37.41 | 29.2 | 21.4052 | 0.28001 | 0.37329 | 0.38147 | 0.40179 | 0.3521 | 0.28019 | 0.3733 | 0.38198 | 0.40148 | 0.35222
561 | 125.3219 | 56.98 | 45.8 | 37.4 | 29.2 | 21.3938 | 0.28024 | 0.37298 | 0.38208 | 0.40135 | 0.35216 | 0.28022 | 0.37332 | 0.382 | 0.4014 | 0.35222
562 | 125.2817 | 56.985 | 45.8 | 37.41 | 29.2 | 21.3946 | 0.28002 | 0.37331 | 0.38149 | 0.40127 | 0.35201 | 0.28012 | 0.37319 | 0.3818 | 0.40121 | 0.35207
563 | 125.5876 | 56.985 | 45.8 | 37.4 | 29.2 | 21.3863 | 0.28071 | 0.37377 | 0.38289 | 0.40182 | 0.35279 | 0.27999 | 0.37298 | 0.38172 | 0.40105 | 0.35193
564 | 125.2665 | 56.985 | 45.8 | 37.4 | 29.2 | 21.3824 | 0.27999 | 0.37282 | 0.38191 | 0.40059 | 0.35185 | 0.28001 | 0.37296 | 0.38183 | 0.40106 | 0.35196
565 | 125.1031 | 56.99 | 45.805 | 37.41 | 29.2 | 21.3843 | 0.27962 | 0.37255 | 0.38095 | 0.40016 | 0.35136 | 0.27997 | 0.37296 | 0.38183 | 0.4011 | 0.35195
566 | 125.0425 | 56.99 | 45.8 | 37.4 | 29.2 | 21.3917 | 0.27936 | 0.37215 | 0.38123 | 0.40035 | 0.35126 | 0.28004 | 0.37299 | 0.38199 | 0.40122 | 0.35205
567 | 125.3806 | 56.99 | 45.8 | 37.4 | 29.2 | 21.4 | 0.28012 | 0.37316 | 0.38226 | 0.40186 | 0.35229 | 0.2799 | 0.37282 | 0.38182 | 0.40107 | 0.35188
568 | 125.322 | 56.99 | 45.8 | 37.4 | 29.2 | 21.3997 | 0.27999 | 0.37298 | 0.38208 | 0.40166 | 0.35212 | 0.27997 | 0.37296 | 0.38192 | 0.40117 | 0.35199
569 | 125.5015 | 56.985 | 45.8 | 37.4 | 29.2 | 21.3976 | 0.28051 | 0.37352 | 0.38263 | 0.40213 | 0.35266 | 0.2801 | 0.37318 | 0.38212 | 0.40146 | 0.35218
570 | 125.1857 | 56.99 | 45.8 | 37.4 | 29.2 | 21.3905 | 0.27968 | 0.37258 | 0.38166 | 0.40075 | 0.35165 | 0.28017 | 0.37325 | 0.38219 | 0.40149 | 0.35225
571 | 125.5069 | 56.99 | 45.805 | 37.41 | 29.21 | 21.3913 | 0.28052 | 0.37375 | 0.38264 | 0.40131 | 0.35256 | 0.28017 | 0.3732 | 0.38208 | 0.40139 | 0.35219
572 | 125.5542 | 56.99 | 45.8 | 37.41 | 29.2 | 21.3953 | 0.28051 | 0.37412 | 0.38232 | 0.40217 | 0.35273 | 0.28021 | 0.37318 | 0.38208 | 0.40137 | 0.3522
573 | 125.214 | 56.995 | 45.81 | 37.41 | 29.21 | 21.3946 | 0.27987 | 0.37266 | 0.38175 | 0.40054 | 0.35172 | 0.28016 | 0.3731 | 0.38201 | 0.40121 | 0.35212
574 | 125.2672 | 56.99 | 45.81 | 37.41 | 29.2 | 21.3945 | 0.28011 | 0.37282 | 0.38145 | 0.40122 | 0.35192 | 0.28026 | 0.37325 | 0.38212 | 0.4013 | 0.35223
575 | 125.3331 | 56.985 | 45.805 | 37.4 | 29.2 | 21.3961 | 0.28026 | 0.37279 | 0.38211 | 0.40151 | 0.35217 | 0.28025 | 0.3732 | 0.38211 | 0.40126 | 0.35221
576 | 125.329 | 56.995 | 45.81 | 37.41 | 29.21 | 21.3967 | 0.28013 | 0.373 | 0.3821 | 0.40101 | 0.35206 | 0.28024 | 0.37311 | 0.38214 | 0.40113 | 0.35216
577 | 125.4552 | 56.99 | 45.805 | 37.41 | 29.21 | 21.3956 | 0.28041 | 0.3736 | 0.38249 | 0.40136 | 0.35246 | 0.28039 | 0.37325 | 0.38232 | 0.40134 | 0.35233
578 | 125.4662 | 56.995 | 45.81 | 37.41 | 29.21 | 21.3888 | 0.28043 | 0.37341 | 0.38252 | 0.40104 | 0.35237 | 0.2804 | 0.37332 | 0.38236 | 0.40135 | 0.35237
579 | 125.48 | 56.995 | 45.81 | 37.41 | 29.21 | 21.3916 | 0.28046 | 0.37345 | 0.38256 | 0.40123 | 0.35244 | 0.28046 | 0.37339 | 0.38243 | 0.40139 | 0.35243
580 | 125.6201 | 56.985 | 45.805 | 37.4 | 29.2 | 21.3876 | 0.2809 | 0.37365 | 0.38299 | 0.40199 | 0.35289 | 0.28053 | 0.3735 | 0.38244 | 0.40148 | 0.3525
581 | 125.3712 | 56.99 | 45.805 | 37.41 | 29.2 | 21.3898 | 0.28022 | 0.37335 | 0.38176 | 0.4013 | 0.35216 | 0.28056 | 0.37351 | 0.38239 | 0.40154 | 0.35251
582 | 125.4996 | 56.995 | 45.815 | 37.41 | 29.21 | 21.4012 | 0.28063 | 0.37329 | 0.38262 | 0.40179 | 0.35259 | 0.28052 | 0.37349 | 0.38234 | 0.40153 | 0.35248
583 | 125.4992 | 56.985 | 45.805 | 37.41 | 29.2 | 21.3889 | 0.28063 | 0.37373 | 0.38215 | 0.40167 | 0.35256 | 0.28053 | 0.37353 | 0.38228 | 0.40159 | 0.35249
584 | 125.4901 | 56.985 | 45.805 | 37.41 | 29.2 | 21.3906 | 0.28061 | 0.3737 | 0.38213 | 0.40173 | 0.35256 | 0.28049 | 0.37355 | 0.38216 | 0.40153 | 0.35244
585 | 125.3496 | 56.99 | 45.805 | 37.41 | 29.21 | 21.3945 | 0.28017 | 0.37329 | 0.38216 | 0.40096 | 0.35215 | 0.28053 | 0.37358 | 0.3822 | 0.4016 | 0.35249
586 | 125.4939 | 56.99 | 45.805 | 37.41 | 29.2 | 21.39 | 0.2805 | 0.37372 | 0.38214 | 0.40171 | 0.35251 | 0.28049 | 0.37361 | 0.38216 | 0.40153 | 0.35246
587 | 125.5031 | 56.985 | 45.805 | 37.41 | 29.2 | 21.3866 | 0.28064 | 0.37374 | 0.38217 | 0.40156 | 0.35255 | 0.28044 | 0.37346 | 0.38214 | 0.40144 | 0.35238
588 | 125.4565 | 56.985 | 45.805 | 37.41 | 29.2 | 21.3934 | 0.28054 | 0.3736 | 0.38202 | 0.40176 | 0.35249 | 0.28045 | 0.37344 | 0.38222 | 0.40133 | 0.35238
589 | 125.4196 | 56.99 | 45.805 | 37.41 | 29.21 | 21.3964 | 0.28033 | 0.37349 | 0.38238 | 0.40129 | 0.35237 | 0.28051 | 0.37343 | 0.38228 | 0.40139 | 0.35242
590 | 125.2951 | 56.99 | 45.815 | 37.41 | 29.21 | 21.4005 | 0.2803 | 0.37268 | 0.382 | 0.4011 | 0.35206 | 0.28051 | 0.37338 | 0.38232 | 0.40131 | 0.3524
591 | 125.5166 | 56.99 | 45.81 | 37.41 | 29.21 | 21.3829 | 0.28067 | 0.37356 | 0.38267 | 0.40091 | 0.3525 | 0.28047 | 0.3733 | 0.38234 | 0.40122 | 0.35236
592 | 125.4807 | 56.995 | 45.815 | 37.41 | 29.21 | 21.3949 | 0.28059 | 0.37323 | 0.38256 | 0.40141 | 0.35247 | 0.28052 | 0.37336 | 0.3824 | 0.40115 | 0.35239
593 | 125.4394 | 56.99 | 45.81 | 37.41 | 29.21 | 21.3927 | 0.2805 | 0.37333 | 0.38244 | 0.40116 | 0.35238 | 0.28054 | 0.37337 | 0.38234 | 0.4011 | 0.35238
594 | 125.3879 | 56.99 | 45.81 | 37.41 | 29.21 | 21.3909 | 0.28038 | 0.37318 | 0.38228 | 0.4009 | 0.35222 | 0.28057 | 0.37349 | 0.38234 | 0.40113 | 0.35242
595 | 125.6043 | 56.995 | 45.815 | 37.42 | 29.21 | 21.3855 | 0.28087 | 0.37404 | 0.38247 | 0.40132 | 0.35273 | 0.28047 | 0.37336 | 0.3822 | 0.40112 | 0.35232
596 | 125.4367 | 56.995 | 45.815 | 37.42 | 29.21 | 21.3882 | 0.28049 | 0.37355 | 0.38196 | 0.40092 | 0.35228 | 0.28044 | 0.3733 | 0.38214 | 0.40103 | 0.35227
597 | 125.4415 | 56.995 | 45.815 | 37.42 | 29.21 | 21.3949 | 0.2805 | 0.37356 | 0.38198 | 0.40128 | 0.35236 | 0.28047 | 0.37328 | 0.38215 | 0.40104 | 0.35228
598 | 125.2009 | 56.99 | 45.81 | 37.41 | 29.21 | 21.401 | 0.27997 | 0.37262 | 0.38171 | 0.40082 | 0.3518 | 0.28047 | 0.37325 | 0.38215 | 0.40107 | 0.35228
599 | 125.3343 | 56.99 | 45.815 | 37.41 | 29.21 | 21.3918 | 0.28039 | 0.3728 | 0.38212 | 0.40078 | 0.35208 | 0.28044 | 0.37323 | 0.38214 | 0.40115 | 0.35227
600 | 125.4695 | 56.99 | 45.815 | 37.41 | 29.21 | 21.3934 | 0.28069 | 0.3732 | 0.38253 | 0.40129 | 0.35248 | 0.2804 | 0.37312 | 0.38215 | 0.40114 | 0.35223
601 | 125.3893 | 56.995 | 45.815 | 37.41 | 29.21 | 21.3948 | 0.28039 | 0.37296 | 0.38228 | 0.40111 | 0.35222 | 0.28047 | 0.37317 | 0.38224 | 0.40129 | 0.35232
602 | 125.57 | 56.99 | 45.805 | 37.41 | 29.2 | 21.3882 | 0.28067 | 0.37394 | 0.38237 | 0.40186 | 0.35271 | 0.28058 | 0.37334 | 0.38241 | 0.40139 | 0.35246
603 | 125.3181 | 56.995 | 45.815 | 37.41 | 29.21 | 21.3936 | 0.28023 | 0.37275 | 0.38207 | 0.40082 | 0.352 | 0.28062 | 0.37344 | 0.38251 | 0.40157 | 0.35255
604 | 125.648 | 56.99 | 45.81 | 37.41 | 29.2 | 21.3929 | 0.28097 | 0.37395 | 0.38261 | 0.40235 | 0.35297 | 0.28069 | 0.37359 | 0.38256 | 0.40173 | 0.35265
605 | 125.5907 | 56.985 | 45.8 | 37.4 | 29.2 | 21.3799 | 0.28071 | 0.37378 | 0.3829 | 0.4015 | 0.35273 | 0.28067 | 0.37356 | 0.38254 | 0.40166 | 0.35262
606 | 125.5644 | 56.99 | 45.805 | 37.4 | 29.2 | 21.392 | 0.28065 | 0.37348 | 0.38282 | 0.40204 | 0.35273 | 0.28059 | 0.37343 | 0.38243 | 0.40158 | 0.35252
607 | 125.7463 | 56.99 | 45.81 | 37.41 | 29.2 | 21.3886 | 0.28119 | 0.37424 | 0.38291 | 0.40245 | 0.35321 | 0.28061 | 0.37348 | 0.38248 | 0.40162 | 0.35256
608 | 125.3329 | 56.995 | 45.815 | 37.41 | 29.21 | 21.3887 | 0.28026 | 0.37279 | 0.38211 | 0.40061 | 0.352 | 0.28057 | 0.37344 | 0.38255 | 0.40156 | 0.35254
609 | 125.3279 | 56.995 | 45.81 | 37.41 | 29.2 | 21.3921 | 0.28012 | 0.373 | 0.38163 | 0.40129 | 0.35202 | 0.28059 | 0.37346 | 0.3825 | 0.40163 | 0.35255
610 | 125.4281 | 56.99 | 45.805 | 37.4 | 29.2 | 21.3822 | 0.28035 | 0.37308 | 0.3824 | 0.4011 | 0.35225 | 0.28052 | 0.37337 | 0.38241 | 0.40152 | 0.35246
611 | 125.6469 | 56.995 | 45.805 | 37.4 | 29.2 | 21.3856 | 0.28071 | 0.37373 | 0.38307 | 0.40197 | 0.35285 | 0.28043 | 0.37325 | 0.38238 | 0.40145 | 0.35238
612 | 125.6399 | 56.995 | 45.81 | 37.41 | 29.2 | 21.3864 | 0.28082 | 0.37393 | 0.38258 | 0.40199 | 0.35284 | 0.2805 | 0.37336 | 0.3825 | 0.40171 | 0.35251
613 | 125.3395 | 56.99 | 45.805 | 37.4 | 29.2 | 21.3901 | 0.28015 | 0.37281 | 0.38213 | 0.40122 | 0.35208 | 0.28048 | 0.37331 | 0.38254 | 0.40182 | 0.35252
614 | 125.5422 | 56.99 | 45.805 | 37.4 | 29.2 | 21.3926 | 0.2806 | 0.37342 | 0.38275 | 0.402 | 0.35267 | 0.28048 | 0.3733 | 0.38253 | 0.40188 | 0.35253
615 | 125.5933 | 56.99 | 45.805 | 37.4 | 29.2 | 21.3969 | 0.28072 | 0.37357 | 0.38291 | 0.40238 | 0.35286 | 0.28045 | 0.37327 | 0.3824 | 0.40182 | 0.35247
616 | 125.2798 | 56.99 | 45.805 | 37.4 | 29.2 | 21.4105 | 0.28002 | 0.37263 | 0.38195 | 0.40208 | 0.35211 | 0.28036 | 0.37307 | 0.38233 | 0.40178 | 0.35237
617 | 125.4113 | 56.99 | 45.805 | 37.4 | 29.2 | 21.3915 | 0.28031 | 0.37303 | 0.38235 | 0.40152 | 0.35229 | 0.28041 | 0.37314 | 0.3824 | 0.40189 | 0.35244
618 | 125.4974 | 56.995 | 45.81 | 37.41 | 29.2 | 21.3867 | 0.2805 | 0.3735 | 0.38215 | 0.40155 | 0.35244 | 0.28038 | 0.37312 | 0.38228 | 0.4019 | 0.3524
619 | 125.3117 | 56.99 | 45.81 | 37.4 | 29.2 | 21.4008 | 0.28021 | 0.37251 | 0.38205 | 0.40168 | 0.35211 | 0.28036 | 0.37309 | 0.38225 | 0.40188 | 0.35237
620 | 125.5064 | 56.99 | 45.805 | 37.4 | 29.2 | 21.3952 | 0.28052 | 0.37331 | 0.38264 | 0.40202 | 0.3526 | 0.28043 | 0.37319 | 0.38236 | 0.40183 | 0.35244
621 | 125.4254 | 56.995 | 45.81 | 37.41 | 29.2 | 21.4008 | 0.28034 | 0.37329 | 0.38193 | 0.40205 | 0.35238 | 0.28046 | 0.37321 | 0.38231 | 0.40195 | 0.35247
622 | 125.5291 | 56.99 | 45.805 | 37.4 | 29.2 | 21.3992 | 0.28057 | 0.37338 | 0.38271 | 0.4023 | 0.3527 | 0.28047 | 0.37319 | 0.38239 | 0.40205 | 0.3525
623 | 125.52 | 56.99 | 45.805 | 37.4 | 29.2 | 21.3886 | 0.28055 | 0.37335 | 0.38268 | 0.40172 | 0.35257 | 0.2806 | 0.37342 | 0.38259 | 0.40225 | 0.35269
624 | 125.4482 | 56.985 | 45.805 | 37.4 | 29.19 | 21.3944 | 0.28052 | 0.37314 | 0.382 | 0.4023 | 0.35248 | 0.28064 | 0.37341 | 0.38262 | 0.40229 | 0.35271
625 | 125.5252 | 56.99 | 45.805 | 37.4 | 29.2 | 21.3989 | 0.28057 | 0.37336 | 0.3827 | 0.40227 | 0.35269 | 0.28066 | 0.37342 | 0.38262 | 0.40229 | 0.35273
626 | 125.7795 | 56.99 | 45.805 | 37.4 | 29.2 | 21.3997 | 0.28113 | 0.37412 | 0.38347 | 0.40312 | 0.35341 | 0.28068 | 0.37339 | 0.38259 | 0.40211 | 0.35268
627 | 125.5625 | 56.99 | 45.81 | 37.4 | 29.2 | 21.3967 | 0.28077 | 0.37325 | 0.38281 | 0.40228 | 0.35277 | 0.28068 | 0.3734 | 0.38261 | 0.40207 | 0.35268
628 | 125.4452 | 56.99 | 45.81 | 37.41 | 29.2 | 21.3996 | 0.28051 | 0.37335 | 0.38199 | 0.40204 | 0.35247 | 0.28081 | 0.3736 | 0.38277 | 0.40216 | 0.35283
629 | 125.4593 | 56.99 | 45.815 | 37.41 | 29.21 | 21.3891 | 0.28067 | 0.37317 | 0.3825 | 0.40104 | 0.3524 | 0.2808 | 0.37359 | 0.38276 | 0.40205 | 0.3528
630 | 125.5482 | 57 | 45.815 | 37.41 | 29.21 | 21.3914 | 0.28062 | 0.37343 | 0.38277 | 0.40144 | 0.35258 | 0.28069 | 0.37341 | 0.38258 | 0.40174 | 0.35262
631 | 125.8349 | 56.99 | 45.81 | 37.41 | 29.2 | 21.3924 | 0.28138 | 0.37451 | 0.38318 | 0.40292 | 0.35349 | 0.2807 | 0.37349 | 0.38253 | 0.40171 | 0.35262
632 | 125.4918 | 56.99 | 45.805 | 37.4 | 29.2 | 21.386 | 0.28049 | 0.37327 | 0.3826 | 0.40149 | 0.35247 | 0.28079 | 0.37356 | 0.3827 | 0.40171 | 0.35271
633 | 125.3706 | 56.995 | 45.815 | 37.41 | 29.21 | 21.3931 | 0.28035 | 0.3729 | 0.38223 | 0.40096 | 0.35215 | 0.28082 | 0.3736 | 0.38274 | 0.4018 | 0.35276
634 | 125.5963 | 56.99 | 45.81 | 37.41 | 29.2 | 21.3909 | 0.28085 | 0.3738 | 0.38245 | 0.40208 | 0.35281 | 0.2809 | 0.37372 | 0.38276 | 0.40197 | 0.35285
635 | 125.6812 | 56.99 | 45.815 | 37.41 | 29.21 | 21.3942 | 0.28117 | 0.37383 | 0.38317 | 0.40201 | 0.35308 | 0.28076 | 0.37353 | 0.38257 | 0.40173 | 0.35267
636 | 125.552 | 56.99 | 45.815 | 37.41 | 29.21 | 21.3961 | 0.28088 | 0.37344 | 0.38278 | 0.4017 | 0.35274 | 0.28082 | 0.37362 | 0.38256 | 0.40185 | 0.35274
637 | 125.7539 | 56.99 | 45.81 | 37.41 | 29.2 | 21.3911 | 0.2812 | 0.37427 | 0.38293 | 0.4026 | 0.35325 | 0.28088 | 0.37373 | 0.38258 | 0.40202 | 0.35282
638 | 125.3922 | 56.99 | 45.81 | 37.41 | 29.2 | 21.3873 | 0.28039 | 0.37319 | 0.38183 | 0.40125 | 0.3522 | 0.28086 | 0.3737 | 0.38255 | 0.40199 | 0.35279
639 | 125.6315 | 56.99 | 45.81 | 37.41 | 29.2 | 21.394 | 0.28093 | 0.3739 | 0.38256 | 0.40235 | 0.35294 | 0.28082 | 0.37376 | 0.38248 | 0.40196 | 0.35277
640 | 125.5522 | 56.99 | 45.81 | 37.41 | 29.2 | 21.3946 | 0.28075 | 0.37367 | 0.38232 | 0.40213 | 0.35272 | 0.28076 | 0.37375 | 0.38237 | 0.40193 | 0.35271
641 | 125.5325 | 56.99 | 45.81 | 37.41 | 29.2 | 21.3918 | 0.28071 | 0.37361 | 0.38225 | 0.40193 | 0.35264 | 0.28068 | 0.37364 | 0.38236 | 0.40181 | 0.35263
642 | 125.671 | 56.99 | 45.805 | 37.41 | 29.2 | 21.3802 | 0.28089 | 0.37424 | 0.38268 | 0.40177 | 0.35291 | 0.28071 | 0.37367 | 0.38249 | 0.40192 | 0.3527
643 | 125.456 | 56.995 | 45.81 | 37.41 | 29.2 | 21.3876 | 0.28041 | 0.37338 | 0.38202 | 0.40147 | 0.35233 | 0.28062 | 0.37364 | 0.38242 | 0.40176 | 0.35261
644 | 125.5704 | 56.99 | 45.805 | 37.4 | 29.2 | 21.387 | 0.28067 | 0.3735 | 0.38284 | 0.4018 | 0.3527 | 0.28054 | 0.37353 | 0.3824 | 0.40161 | 0.35252
645 | 125.5397 | 56.99 | 45.805 | 37.4 | 29.2 | 21.3922 | 0.2806 | 0.37341 | 0.38274 | 0.40197 | 0.35266 | 0.28047 | 0.37345 | 0.38232 | 0.40148 | 0.35243
646 | 125.4676 | 56.995 | 45.805 | 37.41 | 29.2 | 21.3827 | 0.28031 | 0.37364 | 0.38206 | 0.40125 | 0.35232 | 0.28044 | 0.3733 | 0.38233 | 0.40151 | 0.3524
647 | 125.3701 | 56.99 | 45.805 | 37.4 | 29.2 | 21.3851 | 0.28022 | 0.3729 | 0.38223 | 0.40106 | 0.35211 | 0.28046 | 0.37328 | 0.38242 | 0.40155 | 0.35243
648 | 125.3444 | 56.995 | 45.81 | 37.41 | 29.2 | 21.3869 | 0.28016 | 0.37305 | 0.38168 | 0.40107 | 0.35201 | 0.2805 | 0.37337 | 0.38241 | 0.4017 | 0.35249
649 | 125.5484 | 56.99 | 45.81 | 37.4 | 29.2 | 21.3909 | 0.28074 | 0.37321 | 0.38277 | 0.40193 | 0.35267 | 0.2805 | 0.37334 | 0.38241 | 0.40174 | 0.35249
650 | 125.4924 | 56.99 | 45.805 | 37.4 | 29.2 | 21.3916 | 0.28049 | 0.37327 | 0.3826 | 0.40179 | 0.35252 | 0.28059 | 0.3734 | 0.38251 | 0.40187 | 0.35259
651 | 125.7121 | 56.995 | 45.81 | 37.41 | 29.2 | 21.3987 | 0.28098 | 0.37414 | 0.3828 | 0.40285 | 0.35316 | 0.2806 | 0.37345 | 0.38245 | 0.40195 | 0.35261
652 | 125.5312 | 56.995 | 45.81 | 37.4 | 29.2 | 21.398 | 0.28058 | 0.37316 | 0.38272 | 0.40224 | 0.35265 | 0.28075 | 0.37367 | 0.38274 | 0.40218 | 0.35282
653 | 125.6924 | 56.995 | 45.81 | 37.41 | 29.2 | 21.386 | 0.28094 | 0.37408 | 0.38274 | 0.40214 | 0.35298 | 0.28073 | 0.37373 | 0.38268 | 0.4022 | 0.35281
654 | 125.4046 | 56.995 | 45.81 | 37.41 | 29.2 | 21.3947 | 0.2803 | 0.37323 | 0.38187 | 0.40167 | 0.35226 | 0.28082 | 0.37389 | 0.3828 | 0.40232 | 0.35294
655 | 125.8594 | 57 | 45.81 | 37.41 | 29.21 | 21.3952 | 0.28119 | 0.37458 | 0.38372 | 0.40263 | 0.35349 | 0.28071 | 0.37371 | 0.38272 | 0.402 | 0.35278
656 | 125.5419 | 56.995 | 45.81 | 37.41 | 29.2 | 21.3949 | 0.2806 | 0.37364 | 0.38228 | 0.40211 | 0.35264 | 0.2806 | 0.37359 | 0.38257 | 0.40177 | 0.35263
657 | 125.7893 | 56.995 | 45.81 | 37.41 | 29.21 | 21.3991 | 0.28116 | 0.37437 | 0.3835 | 0.40261 | 0.35338 | 0.28054 | 0.37348 | 0.38255 | 0.40165 | 0.35255
658 | 125.3735 | 57 | 45.815 | 37.41 | 29.21 | 21.3856 | 0.28023 | 0.37291 | 0.38224 | 0.40059 | 0.35203 | 0.28058 | 0.37354 | 0.38261 | 0.40178 | 0.35262
659 | 125.1788 | 57 | 45.815 | 37.41 | 29.21 | 21.3992 | 0.27979 | 0.37233 | 0.38164 | 0.40066 | 0.35162 | 0.28048 | 0.37341 | 0.38241 | 0.40173 | 0.3525
660 | 125.4912 | 57 | 45.815 | 37.41 | 29.21 | 21.3913 | 0.28049 | 0.37326 | 0.3826 | 0.40126 | 0.35242 | 0.28053 | 0.37346 | 0.38247 | 0.40174 | 0.35254
661 | 125.5445 | 56.995 | 45.81 | 37.41 | 29.2 | 21.4039 | 0.28061 | 0.37364 | 0.38229 | 0.40259 | 0.35274 | 0.28043 | 0.37331 | 0.38234 | 0.40163 | 0.35242
662 | 125.5579 | 57 | 45.81 | 37.41 | 29.2 | 21.3969 | 0.28051 | 0.37368 | 0.38233 | 0.40227 | 0.35266 | 0.2805 | 0.37328 | 0.38238 | 0.40179 | 0.35248
663 | 125.6748 | 56.995 | 45.81 | 37.41 | 29.2 | 21.3888 | 0.2809 | 0.37403 | 0.38269 | 0.40222 | 0.35296 | 0.28067 | 0.37351 | 0.38255 | 0.40213 | 0.3527
664 | 125.4929 | 56.99 | 45.805 | 37.4 | 29.2 | 21.3922 | 0.28049 | 0.37327 | 0.3826 | 0.40182 | 0.35253 | 0.28071 | 0.37353 | 0.3826 | 0.40224 | 0.35275
665 | 125.4634 | 56.99 | 45.815 | 37.4 | 29.2 | 21.3913 | 0.28068 | 0.37274 | 0.38251 | 0.40168 | 0.35244 | 0.28074 | 0.37357 | 0.38264 | 0.40214 | 0.35276
666 | 125.7172 | 56.99 | 45.805 | 37.4 | 29.19 | 21.3922 | 0.28099 | 0.37394 | 0.38282 | 0.40305 | 0.35316 | 0.28079 | 0.37356 | 0.38266 | 0.40211 | 0.35278
667 | 125.612 | 56.995 | 45.81 | 37.4 | 29.2 | 21.3894 | 0.28076 | 0.3734 | 0.38296 | 0.40206 | 0.35279 | 0.28072 | 0.37341 | 0.38261 | 0.40198 | 0.35269
668 | 125.6393 | 56.995 | 45.81 | 37.41 | 29.2 | 21.384 | 0.28082 | 0.37393 | 0.38258 | 0.40187 | 0.35281 | 0.28073 | 0.37342 | 0.38262 | 0.40203 | 0.3527
669 | 125.6093 | 56.995 | 45.815 | 37.41 | 29.2 | 21.3898 | 0.28088 | 0.37361 | 0.38249 | 0.40207 | 0.35278 | 0.28072 | 0.37349 | 0.38263 | 0.402 | 0.35271
670 | 125.4035 | 56.995 | 45.815 | 37.41 | 29.21 | 21.3984 | 0.28042 | 0.373 | 0.38233 | 0.40134 | 0.35229 | 0.28063 | 0.37338 | 0.38258 | 0.40179 | 0.3526
671 | 125.5106 | 56.99 | 45.805 | 37.4 | 29.2 | 21.3971 | 0.28053 | 0.37332 | 0.38265 | 0.40213 | 0.35263 | 0.28054 | 0.37332 | 0.38249 | 0.40163 | 0.3525
672 | 125.4884 | 56.995 | 45.815 | 37.41 | 29.21 | 21.3966 | 0.28061 | 0.37326 | 0.38259 | 0.40152 | 0.35251 | 0.28062 | 0.37334 | 0.38254 | 0.40172 | 0.35256
673 | 125.4534 | 56.99 | 45.805 | 37.4 | 29.2 | 21.3895 | 0.28041 | 0.37315 | 0.38248 | 0.40156 | 0.35239 | 0.28065 | 0.37339 | 0.38265 | 0.40172 | 0.35261
674 | 125.3875 | 57.005 | 45.815 | 37.41 | 29.21 | 21.3919 | 0.28013 | 0.37296 | 0.38228 | 0.40095 | 0.35208 | 0.28072 | 0.37347 | 0.38274 | 0.40183 | 0.3527
675 | 125.7562 | 57 | 45.825 | 37.42 | 29.21 | 21.3981 | 0.28133 | 0.37405 | 0.38294 | 0.40245 | 0.35323 | 0.28081 | 0.37357 | 0.38284 | 0.40184 | 0.35277
676 | 125.725 | 56.995 | 45.815 | 37.41 | 29.21 | 21.3938 | 0.28114 | 0.37396 | 0.38331 | 0.40213 | 0.35315 | 0.28085 | 0.37362 | 0.3829 | 0.40195 | 0.35284
677 | 125.6087 | 56.995 | 45.815 | 37.41 | 29.21 | 21.4001 | 0.28088 | 0.37361 | 0.38295 | 0.40208 | 0.35288 | 0.28094 | 0.37375 | 0.38293 | 0.40209 | 0.35293
678 | 125.7302 | 56.995 | 45.815 | 37.41 | 29.21 | 21.3948 | 0.28115 | 0.37397 | 0.38332 | 0.4022 | 0.35317 | 0.28106 | 0.37384 | 0.38305 | 0.40228 | 0.35307
679 | 125.6199 | 56.985 | 45.805 | 37.4 | 29.2 | 21.3939 | 0.2809 | 0.37365 | 0.38299 | 0.40231 | 0.35295 | 0.28102 | 0.37383 | 0.38301 | 0.40234 | 0.35305
680 | 125.6755 | 56.99 | 45.81 | 37.41 | 29.2 | 21.3939 | 0.28103 | 0.37403 | 0.38269 | 0.40249 | 0.35306 | 0.28097 | 0.37377 | 0.38295 | 0.40234 | 0.35301
681 | 125.6708 | 56.99 | 45.81 | 37.4 | 29.2 | 21.3908 | 0.28102 | 0.37358 | 0.38314 | 0.40232 | 0.35302 | 0.28091 | 0.37369 | 0.3828 | 0.40228 | 0.35292
682 | 125.6649 | 56.98 | 45.8 | 37.4 | 29.19 | 21.392 | 0.281 | 0.374 | 0.38266 | 0.40288 | 0.35311 | 0.28085 | 0.3736 | 0.38271 | 0.4022 | 0.35284
683 | 125.587 | 56.985 | 45.805 | 37.4 | 29.2 | 21.3918 | 0.28083 | 0.37355 | 0.38289 | 0.4021 | 0.35284 | 0.2808 | 0.37353 | 0.38267 | 0.40219 | 0.35279
684 | 125.4215 | 56.995 | 45.815 | 37.41 | 29.2 | 21.3943 | 0.28046 | 0.37306 | 0.38192 | 0.4017 | 0.3523 | 0.28073 | 0.37339 | 0.38266 | 0.40206 | 0.35271
685 | 125.52 | 56.995 | 45.815 | 37.41 | 29.21 | 21.3957 | 0.28068 | 0.37335 | 0.38268 | 0.40157 | 0.35259 | 0.28067 | 0.37335 | 0.38258 | 0.40195 | 0.35264
686 | 125.5186 | 56.995 | 45.81 | 37.4 | 29.2 | 21.3997 | 0.28055 | 0.37312 | 0.38268 | 0.40229 | 0.35263 | 0.28062 | 0.37325 | 0.38261 | 0.40188 | 0.35259
687 | 125.5131 | 56.995 | 45.81 | 37.4 | 29.2 | 21.3866 | 0.28054 | 0.37311 | 0.38266 | 0.4016 | 0.35248 | 0.28066 | 0.37334 | 0.38271 | 0.40203 | 0.35267
688 | 125.484 | 56.995 | 45.815 | 37.41 | 29.21 | 21.3974 | 0.2806 | 0.37324 | 0.38257 | 0.40154 | 0.35251 | 0.28073 | 0.37345 | 0.38288 | 0.40205 | 0.35277
689 | 125.5799 | 56.995 | 45.81 | 37.4 | 29.2 | 21.3975 | 0.28069 | 0.37331 | 0.38287 | 0.40237 | 0.35278 | 0.28079 | 0.37349 | 0.38295 | 0.40222 | 0.35285
690 | 125.808 | 56.995 | 45.805 | 37.4 | 29.2 | 21.3989 | 0.28107 | 0.37421 | 0.38356 | 0.40317 | 0.35343 | 0.28083 | 0.37354 | 0.38298 | 0.40211 | 0.35286
691 | 125.6672 | 56.995 | 45.815 | 37.41 | 29.21 | 21.3915 | 0.28101 | 0.37379 | 0.38313 | 0.40182 | 0.35296 | 0.28091 | 0.37366 | 0.38307 | 0.40218 | 0.35295
692 | 125.691 | 56.99 | 45.81 | 37.4 | 29.2 | 21.3982 | 0.28106 | 0.37364 | 0.3832 | 0.40276 | 0.35315 | 0.28097 | 0.37374 | 0.38315 | 0.40222 | 0.35302
693 | 125.5794 | 56.995 | 45.815 | 37.41 | 29.21 | 21.3903 | 0.28081 | 0.37353 | 0.38286 | 0.40149 | 0.35271 | 0.28102 | 0.37382 | 0.38319 | 0.40214 | 0.35305
694 | 125.7135 | 56.995 | 45.815 | 37.41 | 29.21 | 21.3935 | 0.28111 | 0.37392 | 0.38327 | 0.40208 | 0.35311 | 0.281 | 0.37374 | 0.38312 | 0.40197 | 0.35297
695 | 125.6809 | 56.995 | 45.815 | 37.41 | 29.21 | 21.3912 | 0.28104 | 0.37383 | 0.38317 | 0.40186 | 0.353 | 0.28098 | 0.37366 | 0.38314 | 0.40195 | 0.35295
696 | 125.6711 | 56.995 | 45.815 | 37.41 | 29.21 | 21.3911 | 0.28102 | 0.3738 | 0.38314 | 0.40182 | 0.35297 | 0.28096 | 0.37369 | 0.38313 | 0.40184 | 0.35292
697 | 125.6309 | 56.995 | 45.815 | 37.41 | 29.21 | 21.3971 | 0.28093 | 0.37368 | 0.38302 | 0.402 | 0.35292 | 0.28097 | 0.3737 | 0.38315 | 0.40185 | 0.35294
698 | 125.563 | 56.985 | 45.81 | 37.4 | 29.21 | 21.3944 | 0.2809 | 0.37326 | 0.38328 | 0.40164 | 0.3528 | 0.28096 | 0.37368 | 0.38313 | 0.40187 | 0.35293
699 | 125.6773 | 56.99 | 45.805 | 37.4 | 29.2 | 21.3838 | 0.28091 | 0.37382 | 0.38316 | 0.40197 | 0.35296 | 0.28094 | 0.37369 | 0.38313 | 0.40197 | 0.35295
700 | 125.6148 | 56.995 | 45.815 | 37.41 | 29.21 | 21.3899 | 0.28089 | 0.37363 | 0.38297 | 0.40158 | 0.3528 | 0.28087 | 0.37365 | 0.38309 | 0.40197 | 0.3529
701 | 125.6642 | 56.985 | 45.805 | 37.4 | 29.2 | 21.389 | 0.281 | 0.37378 | 0.38312 | 0.4022 | 0.35303 | 0.28083 | 0.37359 | 0.38296 | 0.40201 | 0.35285
702 | 125.7016 | 56.99 | 45.805 | 37.4 | 29.2 | 21.3943 | 0.28096 | 0.37389 | 0.38324 | 0.4026 | 0.35314 | 0.28085 | 0.3737 | 0.38297 | 0.40219 | 0.35292
703 | 125.5631 | 56.995 | 45.805 | 37.4 | 29.2 | 21.3873 | 0.28053 | 0.37348 | 0.38281 | 0.40179 | 0.35263 | 0.28082 | 0.37366 | 0.38294 | 0.40223 | 0.3529
704 | 125.4887 | 56.985 | 45.805 | 37.4 | 29.19 | 21.3919 | 0.28061 | 0.37326 | 0.38212 | 0.40231 | 0.35256 | 0.28083 | 0.37369 | 0.38297 | 0.40243 | 0.35295
705 | 125.7522 | 56.99 | 45.805 | 37.4 | 29.2 | 21.3961 | 0.28107 | 0.37404 | 0.38339 | 0.40285 | 0.3533 | 0.28082 | 0.37359 | 0.38293 | 0.40254 | 0.35294
706 | 125.5875 | 56.99 | 45.805 | 37.4 | 29.2 | 21.3955 | 0.28071 | 0.37355 | 0.38289 | 0.40229 | 0.35283 | 0.28084 | 0.3736 | 0.38287 | 0.40263 | 0.35296
707 | 125.69 | 56.99 | 45.805 | 37.4 | 29.2 | 21.4025 | 0.28093 | 0.37385 | 0.3832 | 0.40298 | 0.35319 | 0.28091 | 0.37361 | 0.38291 | 0.40277 | 0.35302
708 | 125.5663 | 56.99 | 45.815 | 37.4 | 29.2 | 21.4103 | 0.28091 | 0.37304 | 0.38282 | 0.40299 | 0.35292 | 0.28094 | 0.37365 | 0.38303 | 0.40272 | 0.35306
709 | 125.7295 | 56.995 | 45.815 | 37.41 | 29.2 | 21.4044 | 0.28115 | 0.37397 | 0.38285 | 0.40321 | 0.35327 | 0.28084 | 0.37341 | 0.38284 | 0.40256 | 0.35289
710 | 125.6529 | 56.99 | 45.81 | 37.4 | 29.2 | 21.4008 | 0.28098 | 0.37352 | 0.38309 | 0.40277 | 0.35306 | 0.28088 | 0.37344 | 0.38287 | 0.40256 | 0.35292
711 | 125.6036 | 56.985 | 45.805 | 37.4 | 29.2 | 21.388 | 0.28087 | 0.3736 | 0.38294 | 0.40196 | 0.35285 | 0.28079 | 0.37331 | 0.38274 | 0.40239 | 0.35279
712 | 125.3222 | 56.99 | 45.815 | 37.4 | 29.2 | 21.401 | 0.28036 | 0.37232 | 0.38208 | 0.40173 | 0.35214 | 0.28076 | 0.37335 | 0.38274 | 0.40231 | 0.35278
713 | 125.6609 | 56.985 | 45.805 | 37.4 | 29.2 | 21.391 | 0.28099 | 0.37377 | 0.38311 | 0.4023 | 0.35304 | 0.28074 | 0.37333 | 0.38279 | 0.40227 | 0.35277
714 | 125.3792 | 56.99 | 45.805 | 37.4 | 29.2 | 21.3989 | 0.28024 | 0.37293 | 0.38225 | 0.4018 | 0.35228 | 0.28068 | 0.37328 | 0.38271 | 0.40219 | 0.3527
715 | 125.5844 | 56.995 | 45.81 | 37.4 | 29.2 | 21.3987 | 0.2807 | 0.37332 | 0.38288 | 0.40244 | 0.3528 | 0.28067 | 0.37318 | 0.38267 | 0.40222 | 0.35267
716 | 125.6803 | 56.985 | 45.805 | 37.4 | 29.2 | 21.4009 | 0.28104 | 0.37383 | 0.38317 | 0.40287 | 0.35319 | 0.28082 | 0.37343 | 0.38289 | 0.40241 | 0.35287
717 | 125.4803 | 56.985 | 45.805 | 37.4 | 29.2 | 21.4009 | 0.28059 | 0.37323 | 0.38256 | 0.40223 | 0.35263 | 0.28077 | 0.37333 | 0.38283 | 0.40237 | 0.35281
718 | 125.5083 | 56.99 | 45.815 | 37.4 | 29.2 | 21.3989 | 0.28078 | 0.37287 | 0.38265 | 0.40221 | 0.35264 | 0.28085 | 0.37342 | 0.38292 | 0.40248 | 0.3529
719 | 125.8278 | 56.99 | 45.81 | 37.4 | 29.2 | 21.3948 | 0.28137 | 0.37404 | 0.38362 | 0.40302 | 0.3535 | 0.28093 | 0.37353 | 0.383 | 0.40254 | 0.35298
720 | 125.5142 | 56.99 | 45.81 | 37.4 | 29.2 | 21.3943 | 0.28067 | 0.37311 | 0.38267 | 0.40199 | 0.35261 | 0.28099 | 0.3735 | 0.38303 | 0.40251 | 0.353
721 | 125.5828 | 56.985 | 45.805 | 37.4 | 29.2 | 21.401 | 0.28082 | 0.37354 | 0.38287 | 0.40256 | 0.35292 | 0.28106 | 0.37357 | 0.3831 | 0.40246 | 0.35305
722 | 125.7755 | 56.985 | 45.805 | 37.4 | 29.2 | 21.3951 | 0.28125 | 0.37411 | 0.38346 | 0.40287 | 0.3534 | 0.28117 | 0.3737 | 0.38323 | 0.40257 | 0.35317
723 | 125.7422 | 56.985 | 45.815 | 37.4 | 29.2 | 21.3927 | 0.28143 | 0.37357 | 0.38336 | 0.40264 | 0.35328 | 0.28117 | 0.37362 | 0.38318 | 0.4025 | 0.35313
724 | 125.6538 | 56.99 | 45.815 | 37.41 | 29.21 | 21.3942 | 0.2811 | 0.37375 | 0.38309 | 0.40192 | 0.353 | 0.28122 | 0.37367 | 0.3832 | 0.40244 | 0.35315
725 | 125.8084 | 56.985 | 45.815 | 37.4 | 29.2 | 21.3952 | 0.28158 | 0.37376 | 0.38356 | 0.40298 | 0.3535 | 0.28129 | 0.37365 | 0.38325 | 0.40237 | 0.35317
726 | 125.7152 | 56.985 | 45.815 | 37.4 | 29.2 | 21.3924 | 0.28137 | 0.37349 | 0.38328 | 0.40254 | 0.35321 | 0.28126 | 0.37355 | 0.38319 | 0.40225 | 0.3531
727 | 125.5598 | 56.985 | 45.815 | 37.41 | 29.21 | 21.3926 | 0.28102 | 0.37347 | 0.3828 | 0.40154 | 0.35277 | 0.28112 | 0.37348 | 0.38304 | 0.402 | 0.35295
728 | 125.6851 | 56.995 | 45.825 | 37.41 | 29.21 | 21.396 | 0.2813 | 0.3734 | 0.38319 | 0.40211 | 0.35306 | 0.28113 | 0.37351 | 0.38307 | 0.40201 | 0.35297
729 | 125.6315 | 56.995 | 45.82 | 37.41 | 29.21 | 21.3967 | 0.28105 | 0.37346 | 0.38302 | 0.40198 | 0.35291 | 0.28099 | 0.37341 | 0.38291 | 0.40183 | 0.35283
730 | 125.4082 | 56.995 | 45.815 | 37.41 | 29.21 | 21.3896 | 0.28043 | 0.37302 | 0.38234 | 0.4009 | 0.35222 | 0.28092 | 0.37332 | 0.38282 | 0.40179 | 0.35275
731 | 125.7292 | 56.995 | 45.815 | 37.41 | 29.21 | 21.3909 | 0.28115 | 0.37397 | 0.38332 | 0.40199 | 0.35313 | 0.28091 | 0.3733 | 0.38283 | 0.40186 | 0.35276
732 | 125.4308 | 56.98 | 45.805 | 37.4 | 29.2 | 21.3951 | 0.28061 | 0.37308 | 0.38241 | 0.40177 | 0.35248 | 0.28085 | 0.37333 | 0.38279 | 0.40183 | 0.35273
733 | 125.4996 | 56.985 | 45.815 | 37.4 | 29.2 | 21.4006 | 0.28089 | 0.37284 | 0.38262 | 0.40227 | 0.35268 | 0.28088 | 0.37339 | 0.38276 | 0.40194 | 0.35277
734 | 125.5831 | 56.985 | 45.81 | 37.4 | 29.2 | 21.3906 | 0.28095 | 0.37331 | 0.38288 | 0.40202 | 0.35282 | 0.28097 | 0.37344 | 0.38287 | 0.40214 | 0.35288
735 | 125.612 | 56.995 | 45.815 | 37.41 | 29.21 | 21.3962 | 0.28089 | 0.37362 | 0.38296 | 0.40189 | 0.35285 | 0.28097 | 0.37338 | 0.38284 | 0.40218 | 0.35286
736 | 125.7082 | 56.99 | 45.815 | 37.41 | 29.2 | 21.3972 | 0.28123 | 0.37391 | 0.38279 | 0.40276 | 0.35318 | 0.28108 | 0.37343 | 0.38296 | 0.40218 | 0.35294
737 | 125.6561 | 56.99 | 45.815 | 37.4 | 29.2 | 21.3909 | 0.28111 | 0.37331 | 0.3831 | 0.40227 | 0.35298 | 0.28114 | 0.37354 | 0.38307 | 0.40211 | 0.353
738 | 125.6643 | 56.995 | 45.82 | 37.41 | 29.21 | 21.3998 | 0.28113 | 0.37356 | 0.38312 | 0.40224 | 0.35304 | 0.28109 | 0.37352 | 0.38296 | 0.40212 | 0.35295
739 | 125.708 | 56.995 | 45.825 | 37.41 | 29.21 | 21.3885 | 0.28135 | 0.37346 | 0.38326 | 0.4018 | 0.35305 | 0.28113 | 0.37352 | 0.38299 | 0.40207 | 0.35297
740 | 125.7431 | 57 | 45.825 | 37.41 | 29.21 | 21.3855 | 0.2813 | 0.37357 | 0.38336 | 0.40176 | 0.35307 | 0.28111 | 0.37341 | 0.38301 | 0.40188 | 0.3529
741 | 125.4842 | 56.995 | 45.815 | 37.41 | 29.2 | 21.3981 | 0.2806 | 0.37324 | 0.38211 | 0.40209 | 0.35251 | 0.28114 | 0.37351 | 0.38298 | 0.40201 | 0.35296
742 | 125.68 | 56.995 | 45.82 | 37.41 | 29.21 | 21.3855 | 0.28116 | 0.3736 | 0.38317 | 0.40156 | 0.35294 | 0.28118 | 0.3736 | 0.38297 | 0.40212 | 0.35301
743 | 125.604 | 56.995 | 45.825 | 37.41 | 29.21 | 21.3881 | 0.28112 | 0.37316 | 0.38294 | 0.40145 | 0.35275 | 0.28109 | 0.37348 | 0.38284 | 0.40206 | 0.35291
744 | 125.7372 | 56.99 | 45.815 | 37.41 | 29.2 | 21.4035 | 0.28129 | 0.374 | 0.38288 | 0.40318 | 0.35333 | 0.28099 | 0.37333 | 0.38269 | 0.40204 | 0.3528
745 | 125.801 | 56.99 | 45.815 | 37.41 | 29.2 | 21.3956 | 0.28143 | 0.37419 | 0.38307 | 0.40298 | 0.35343 | 0.28105 | 0.3734 | 0.38277 | 0.40214 | 0.35288
746 | 125.4115 | 56.995 | 45.825 | 37.41 | 29.21 | 21.3993 | 0.28069 | 0.37258 | 0.38235 | 0.40141 | 0.35232 | 0.28104 | 0.37336 | 0.38275 | 0.40223 | 0.35287
747 | 125.3976 | 56.995 | 45.825 | 37.41 | 29.21 | 21.4039 | 0.28066 | 0.37254 | 0.38231 | 0.4016 | 0.35233 | 0.28102 | 0.37337 | 0.38277 | 0.40238 | 0.3529
748 | 125.6576 | 56.995 | 45.815 | 37.41 | 29.2 | 21.4009 | 0.28099 | 0.37376 | 0.38264 | 0.4028 | 0.35303 | 0.28095 | 0.37328 | 0.3828 | 0.40228 | 0.35284
749 | 125.6443 | 56.99 | 45.815 | 37.4 | 29.2 | 21.3899 | 0.28108 | 0.37327 | 0.38306 | 0.40218 | 0.35293 | 0.28081 | 0.3731 | 0.38272 | 0.40214 | 0.35271
750 | 125.6475 | 56.995 | 45.815 | 37.4 | 29.2 | 21.3964 | 0.28096 | 0.37328 | 0.38307 | 0.40253 | 0.35296 | 0.28079 | 0.3732 | 0.38279 | 0.4022 | 0.35275
751 | 125.6529 | 57 | 45.815 | 37.4 | 29.2 | 21.3951 | 0.28085 | 0.3733 | 0.38309 | 0.40248 | 0.35291 | 0.28074 | 0.37327 | 0.38276 | 0.40229 | 0.35275
752 | 125.4665 | 56.995 | 45.81 | 37.4 | 29.2 | 21.3975 | 0.28043 | 0.37297 | 0.38252 | 0.40201 | 0.35246 | 0.28072 | 0.37319 | 0.38281 | 0.40231 | 0.35274
753 | 125.5728 | 57 | 45.81 | 37.4 | 29.2 | 21.3867 | 0.28055 | 0.37328 | 0.38284 | 0.40179 | 0.3526 | 0.28071 | 0.37332 | 0.38281 | 0.40245 | 0.35279
754 | 125.4752 | 57 | 45.81 | 37.4 | 29.19 | 21.3916 | 0.28033 | 0.37299 | 0.38208 | 0.40225 | 0.35237 | 0.28063 | 0.37329 | 0.38274 | 0.40241 | 0.35273
755 | 125.6367 | 56.99 | 45.805 | 37.39 | 29.19 | 21.3952 | 0.28082 | 0.37325 | 0.38304 | 0.40295 | 0.35296 | 0.2806 | 0.37328 | 0.38273 | 0.40244 | 0.35272
756 | 125.7852 | 56.995 | 45.805 | 37.4 | 29.19 | 21.3898 | 0.28102 | 0.37414 | 0.38302 | 0.40315 | 0.35328 | 0.28066 | 0.37333 | 0.38282 | 0.40258 | 0.3528
757 | 125.499 | 57 | 45.81 | 37.4 | 29.2 | 21.4002 | 0.28038 | 0.37306 | 0.38262 | 0.40225 | 0.35253 | 0.28074 | 0.37334 | 0.38287 | 0.40276 | 0.35288
758 | 125.6284 | 56.995 | 45.805 | 37.39 | 29.19 | 21.3912 | 0.28067 | 0.37323 | 0.38301 | 0.40272 | 0.35285 | 0.28074 | 0.37332 | 0.38294 | 0.40287 | 0.35291
759 | 125.6594 | 57 | 45.815 | 37.4 | 29.2 | 21.404 | 0.28087 | 0.37332 | 0.38311 | 0.40296 | 0.35302 | 0.28073 | 0.37331 | 0.38293 | 0.40289 | 0.35291
760 | 125.6915 | 56.995 | 45.815 | 37.4 | 29.2 | 21.404 | 0.28106 | 0.37341 | 0.38321 | 0.40307 | 0.35316 | 0.28069 | 0.37322 | 0.38294 | 0.40277 | 0.35285
761 | 125.4874 | 56.995 | 45.805 | 37.39 | 29.19 | 21.4049 | 0.28036 | 0.37281 | 0.38258 | 0.40298 | 0.35259 | 0.28072 | 0.37321 | 0.38296 | 0.40281 | 0.35288
762 | 125.6124 | 56.99 | 45.805 | 37.39 | 29.19 | 21.3999 | 0.28076 | 0.37318 | 0.38296 | 0.40311 | 0.35294 | 0.28075 | 0.37325 | 0.38297 | 0.40278 | 0.35289
763 | 125.6451 | 57 | 45.81 | 37.4 | 29.2 | 21.3921 | 0.28071 | 0.3735 | 0.38306 | 0.4023 | 0.35286 | 0.28072 | 0.3733 | 0.38289 | 0.40277 | 0.35287
764 | 125.5624 | 57 | 45.815 | 37.4 | 29.2 | 21.4016 | 0.28065 | 0.37303 | 0.38281 | 0.40252 | 0.35272 | 0.28074 | 0.37339 | 0.38295 | 0.40276 | 0.35291
765 | 125.6396 | 56.995 | 45.81 | 37.4 | 29.2 | 21.3971 | 0.28082 | 0.37348 | 0.38305 | 0.40254 | 0.35294 | 0.28079 | 0.37342 | 0.38299 | 0.40265 | 0.35292
766 | 125.6328 | 56.995 | 45.805 | 37.4 | 29.19 | 21.394 | 0.28068 | 0.37368 | 0.38256 | 0.40287 | 0.35289 | 0.28077 | 0.37343 | 0.38296 | 0.40249 | 0.35288
767 | 125.8209 | 56.995 | 45.81 | 37.4 | 29.2 | 21.3939 | 0.28123 | 0.37402 | 0.3836 | 0.40296 | 0.35342 | 0.28071 | 0.3733 | 0.38286 | 0.40256 | 0.35282
768 | 125.5771 | 57 | 45.815 | 37.4 | 29.2 | 21.3947 | 0.28068 | 0.37308 | 0.38286 | 0.40222 | 0.35269 | 0.28064 | 0.37323 | 0.38276 | 0.40243 | 0.35273
769 | 125.5459 | 56.995 | 45.81 | 37.4 | 29.2 | 21.3932 | 0.28061 | 0.3732 | 0.38276 | 0.40204 | 0.35264 | 0.28066 | 0.37323 | 0.38279 | 0.40249 | 0.35276
770 | 125.4191 | 56.99 | 45.805 | 37.39 | 29.19 | 21.4052 | 0.28033 | 0.37261 | 0.38238 | 0.40277 | 0.35245 | 0.28068 | 0.37319 | 0.38294 | 0.40251 | 0.35279
771 | 125.3289 | 56.995 | 45.81 | 37.4 | 29.2 | 21.3988 | 0.28013 | 0.37256 | 0.3821 | 0.40163 | 0.35208 | 0.28061 | 0.37309 | 0.38294 | 0.40253 | 0.35275
772 | 125.7133 | 57 | 45.815 | 37.4 | 29.2 | 21.4002 | 0.28099 | 0.37348 | 0.38327 | 0.40294 | 0.35313 | 0.28068 | 0.37321 | 0.38306 | 0.4028 | 0.35288
773 | 125.682 | 56.995 | 45.805 | 37.39 | 29.2 | 21.4037 | 0.28079 | 0.37339 | 0.38364 | 0.40302 | 0.35313 | 0.28074 | 0.37323 | 0.38311 | 0.40292 | 0.35294
774 | 125.6617 | 56.995 | 45.805 | 37.39 | 29.2 | 21.4063 | 0.28075 | 0.37333 | 0.38358 | 0.40309 | 0.35309 | 0.2808 | 0.37331 | 0.3832 | 0.403 | 0.35302
775 | 125.8576 | 56.995 | 45.805 | 37.39 | 29.19 | 21.4039 | 0.28118 | 0.37391 | 0.38371 | 0.40411 | 0.35362 | 0.28089 | 0.37349 | 0.38328 | 0.40323 | 0.35315
776 | 125.662 | 56.995 | 45.815 | 37.4 | 29.2 | 21.4022 | 0.281 | 0.37333 | 0.38312 | 0.40288 | 0.35306 | 0.28091 | 0.37359 | 0.38326 | 0.40332 | 0.35319
777 | 125.6171 | 56.99 | 45.805 | 37.39 | 29.19 | 21.4045 | 0.28077 | 0.37319 | 0.38298 | 0.40337 | 0.353 | 0.28093 | 0.37358 | 0.38318 | 0.40341 | 0.3532
778 | 125.6664 | 56.995 | 45.805 | 37.4 | 29.19 | 21.3979 | 0.28076 | 0.37378 | 0.38266 | 0.40318 | 0.35302 | 0.28101 | 0.37366 | 0.38319 | 0.40355 | 0.35328
779 | 125.8175 | 56.995 | 45.805 | 37.4 | 29.19 | 21.3965 | 0.28109 | 0.37423 | 0.38312 | 0.4036 | 0.35343 | 0.28097 | 0.37356 | 0.38309 | 0.40343 | 0.35319
780 | 125.6427 | 56.975 | 45.795 | 37.38 | 29.18 | 21.3989 | 0.28095 | 0.37327 | 0.38306 | 0.40368 | 0.35317 | 0.28096 | 0.37355 | 0.38308 | 0.40349 | 0.3532
781 | 125.8469 | 56.99 | 45.805 | 37.39 | 29.19 | 21.4033 | 0.28128 | 0.37388 | 0.38368 | 0.40404 | 0.35363 | 0.28106 | 0.37371 | 0.38315 | 0.4036 | 0.35331
782 | 125.6227 | 56.985 | 45.805 | 37.39 | 29.19 | 21.4022 | 0.28091 | 0.37321 | 0.383 | 0.40327 | 0.35304 | 0.28106 | 0.37363 | 0.3831 | 0.4035 | 0.35326
783 | 125.6421 | 56.985 | 45.805 | 37.39 | 29.19 | 21.4021 | 0.28095 | 0.37327 | 0.38306 | 0.40333 | 0.3531 | 0.28105 | 0.37348 | 0.38308 | 0.40333 | 0.35319
784 | 125.9281 | 56.995 | 45.81 | 37.4 | 29.19 | 21.3996 | 0.28147 | 0.37434 | 0.38346 | 0.40411 | 0.35378 | 0.281 | 0.37344 | 0.38304 | 0.40318 | 0.35312
785 | 125.5595 | 56.99 | 45.81 | 37.4 | 29.19 | 21.3903 | 0.28077 | 0.37324 | 0.38234 | 0.40245 | 0.3527 | 0.28102 | 0.37344 | 0.38303 | 0.40313 | 0.35312
786 | 125.6066 | 56.99 | 45.815 | 37.4 | 29.2 | 21.3978 | 0.281 | 0.37316 | 0.38295 | 0.40247 | 0.3529 | 0.281 | 0.37348 | 0.38304 | 0.40309 | 0.35312
787 | 125.5536 | 56.99 | 45.805 | 37.39 | 29.19 | 21.3938 | 0.28063 | 0.37301 | 0.38279 | 0.40261 | 0.35272 | 0.28095 | 0.37341 | 0.38297 | 0.40292 | 0.35303
788 | 125.8385 | 56.985 | 45.805 | 37.39 | 29.19 | 21.3969 | 0.28139 | 0.37385 | 0.38365 | 0.40368 | 0.3536 | 0.28084 | 0.37321 | 0.38286 | 0.40279 | 0.3529
789 | 125.6374 | 56.995 | 45.81 | 37.4 | 29.2 | 21.4057 | 0.28082 | 0.37348 | 0.38304 | 0.40298 | 0.35302 | 0.28084 | 0.37317 | 0.38292 | 0.40279 | 0.3529
790 | 125.4784 | 56.995 | 45.815 | 37.4 | 29.2 | 21.3987 | 0.28059 | 0.37278 | 0.38256 | 0.4021 | 0.3525 | 0.28079 | 0.37313 | 0.38288 | 0.40283 | 0.35287
791 | 125.53 | 56.995 | 45.815 | 37.4 | 29.2 | 21.4166 | 0.2807 | 0.37294 | 0.38271 | 0.4032 | 0.35283 | 0.28079 | 0.37313 | 0.38288 | 0.4029 | 0.35288
792 | 125.5415 | 56.995 | 45.815 | 37.4 | 29.2 | 21.4023 | 0.28073 | 0.37297 | 0.38275 | 0.40249 | 0.35272 | 0.28071 | 0.37312 | 0.3828 | 0.4028 | 0.35281
793 | 125.5112 | 56.995 | 45.815 | 37.4 | 29.2 | 21.4085 | 0.28066 | 0.37288 | 0.38266 | 0.40272 | 0.35269 | 0.28071 | 0.37309 | 0.3828 | 0.40286 | 0.35282
794 | 125.5584 | 56.99 | 45.805 | 37.39 | 29.19 | 21.4037 | 0.28064 | 0.37302 | 0.3828 | 0.40314 | 0.35283 | 0.28079 | 0.37321 | 0.3829 | 0.40295 | 0.35291
795 | 125.6533 | 56.99 | 45.805 | 37.4 | 29.2 | 21.404 | 0.28085 | 0.37375 | 0.38309 | 0.40294 | 0.3531 | 0.28078 | 0.3732 | 0.38289 | 0.40289 | 0.3529
796 | 125.6427 | 56.99 | 45.805 | 37.39 | 29.19 | 21.4036 | 0.28083 | 0.37327 | 0.38306 | 0.4034 | 0.35306 | 0.2808 | 0.37321 | 0.38283 | 0.403 | 0.35291
797 | 125.7034 | 56.99 | 45.81 | 37.4 | 29.2 | 21.397 | 0.28109 | 0.37367 | 0.38324 | 0.40274 | 0.35317 | 0.2808 | 0.37321 | 0.38283 | 0.40301 | 0.35292
798 | 125.5087 | 56.985 | 45.805 | 37.39 | 29.19 | 21.4003 | 0.28065 | 0.37287 | 0.38265 | 0.40281 | 0.3527 | 0.28092 | 0.37334 | 0.38297 | 0.40313 | 0.35304
799 | 125.5573 | 56.98 | 45.805 | 37.39 | 29.18 | 21.3959 | 0.28089 | 0.37302 | 0.38233 | 0.40325 | 0.35285 | 0.28098 | 0.37333 | 0.38302 | 0.40318 | 0.35309
800 | 125.507 | 56.985 | 45.805 | 37.39 | 29.19 | 21.4004 | 0.28065 | 0.37287 | 0.38264 | 0.40281 | 0.3527 | 0.28098 | 0.37332 | 0.383 | 0.40312 | 0.35307
801 | 125.8722 | 56.985 | 45.805 | 37.39 | 29.19 | 21.4006 | 0.28147 | 0.37395 | 0.38376 | 0.40398 | 0.35373 | 0.28095 | 0.37324 | 0.38296 | 0.40313 | 0.35303
802 | 125.7845 | 56.985 | 45.805 | 37.39 | 29.19 | 21.3922 | 0.28127 | 0.37369 | 0.38349 | 0.40327 | 0.3534 | 0.28096 | 0.37325 | 0.38297 | 0.40315 | 0.35304
803 | 125.5976 | 56.985 | 45.805 | 37.39 | 29.19 | 21.3984 | 0.28085 | 0.37314 | 0.38292 | 0.40299 | 0.35294 | 0.28106 | 0.37338 | 0.38317 | 0.4032 | 0.35316
804 | 125.6066 | 56.985 | 45.805 | 37.39 | 29.19 | 21.3937 | 0.28087 | 0.37316 | 0.38295 | 0.40278 | 0.35291 | 0.28112 | 0.37347 | 0.38326 | 0.40325 | 0.35324
805 | 125.5205 | 56.975 | 45.795 | 37.38 | 29.18 | 21.3935 | 0.28068 | 0.37291 | 0.38268 | 0.40301 | 0.35277 | 0.28106 | 0.3735 | 0.38316 | 0.40327 | 0.3532
806 | 125.8729 | 56.98 | 45.805 | 37.39 | 29.19 | 21.3931 | 0.28159 | 0.37395 | 0.38376 | 0.4036 | 0.35371 | 0.281 | 0.37347 | 0.38313 | 0.40332 | 0.35318
807 | 125.7049 | 56.985 | 45.805 | 37.39 | 29.19 | 21.3943 | 0.28109 | 0.37345 | 0.38325 | 0.40312 | 0.3532 | 0.281 | 0.37346 | 0.38312 | 0.40332 | 0.35317
808 | 125.7928 | 56.985 | 45.795 | 37.39 | 29.18 | 21.3984 | 0.28104 | 0.37416 | 0.38305 | 0.40414 | 0.35348 | 0.28092 | 0.3734 | 0.38306 | 0.4033 | 0.35311
809 | 125.7247 | 56.995 | 45.805 | 37.39 | 29.19 | 21.4024 | 0.28089 | 0.37351 | 0.38331 | 0.4036 | 0.35323 | 0.28094 | 0.37346 | 0.38312 | 0.40337 | 0.35316
810 | 125.582 | 56.985 | 45.805 | 37.39 | 29.19 | 21.4 | 0.28082 | 0.37309 | 0.38287 | 0.40302 | 0.35291 | 0.28088 | 0.3734 | 0.38306 | 0.4034 | 0.35311
811 | 125.4591 | 56.995 | 45.805 | 37.39 | 29.19 | 21.3996 | 0.28029 | 0.37272 | 0.3825 | 0.40261 | 0.35246 | 0.28074 | 0.37324 | 0.3829 | 0.40329 | 0.35297
812 | 125.6582 | 56.99 | 45.805 | 37.39 | 29.19 | 21.4041 | 0.28086 | 0.37332 | 0.3831 | 0.40348 | 0.35311 | 0.28069 | 0.37305 | 0.38294 | 0.40304 | 0.35287
813 | 125.7428 | 56.985 | 45.805 | 37.39 | 29.19 | 21.4052 | 0.28118 | 0.37357 | 0.38336 | 0.40381 | 0.35341 | 0.28075 | 0.37308 | 0.38297 | 0.40306 | 0.35291
814 | 125.3301 | 56.99 | 45.805 | 37.39 | 29.19 | 21.4026 | 0.28013 | 0.37234 | 0.3821 | 0.40235 | 0.35218 | 0.28069 | 0.37301 | 0.38282 | 0.40301 | 0.35282
815 | 125.5686 | 56.995 | 45.81 | 37.39 | 29.2 | 21.3995 | 0.28066 | 0.37283 | 0.3833 | 0.40244 | 0.35277 | 0.28091 | 0.37322 | 0.38307 | 0.40315 | 0.35304
816 | 125.7962 | 56.995 | 45.815 | 37.4 | 29.2 | 21.4099 | 0.2813 | 0.37373 | 0.38352 | 0.4037 | 0.35351 | 0.28092 | 0.37323 | 0.38308 | 0.40299 | 0.35301
817 | 125.3963 | 56.995 | 45.815 | 37.4 | 29.19 | 21.4044 | 0.2804 | 0.37254 | 0.38184 | 0.40265 | 0.35233 | 0.28084 | 0.37306 | 0.38297 | 0.40282 | 0.35289
818 | 126.0319 | 57 | 45.82 | 37.4 | 29.2 | 21.394 | 0.28182 | 0.3742 | 0.38424 | 0.40364 | 0.35396 | 0.28092 | 0.37317 | 0.38308 | 0.40289 | 0.35298
819 | 125.6839 | 57 | 45.815 | 37.4 | 29.2 | 21.3903 | 0.28092 | 0.37339 | 0.38318 | 0.40233 | 0.35295 | 0.28097 | 0.37325 | 0.383 | 0.40305 | 0.35304
820 | 125.5 | 56.995 | 45.815 | 37.39 | 29.19 | 21.3975 | 0.28064 | 0.3724 | 0.38262 | 0.40263 | 0.35255 | 0.28094 | 0.37321 | 0.38296 | 0.40297 | 0.35299
821 | 125.577 | 57 | 45.815 | 37.4 | 29.2 | 21.4066 | 0.28068 | 0.37307 | 0.38286 | 0.40283 | 0.35281 | 0.28105 | 0.37335 | 0.38317 | 0.40308 | 0.35313
822 | 125.691 | 56.995 | 45.815 | 37.4 | 29.19 | 21.4034 | 0.28106 | 0.37341 | 0.38274 | 0.40355 | 0.35315 | 0.28099 | 0.37322 | 0.38307 | 0.40299 | 0.35304
823 | 125.6987 | 56.995 | 45.815 | 37.4 | 29.2 | 21.4054 | 0.28108 | 0.37344 | 0.38323 | 0.40316 | 0.35319 | 0.28102 | 0.37323 | 0.38308 | 0.40305 | 0.35307
824 | 125.7379 | 56.995 | 45.815 | 37.4 | 29.2 | 21.4084 | 0.28117 | 0.37355 | 0.38335 | 0.40344 | 0.35333 | 0.28106 | 0.37335 | 0.38314 | 0.40302 | 0.35312
825 | 125.7852 | 57 | 45.825 | 37.4 | 29.2 | 21.3968 | 0.2814 | 0.37325 | 0.38349 | 0.40299 | 0.3533 | 0.28111 | 0.37332 | 0.38317 | 0.40308 | 0.35315
826 | 125.7145 | 56.995 | 45.815 | 37.4 | 29.2 | 21.396 | 0.28111 | 0.37348 | 0.38328 | 0.40272 | 0.35314 | 0.28117 | 0.37332 | 0.3833 | 0.40313 | 0.35321
827 | 125.6306 | 56.995 | 45.815 | 37.4 | 29.2 | 21.3952 | 0.28093 | 0.37323 | 0.38302 | 0.40241 | 0.3529 | 0.28117 | 0.37333 | 0.38331 | 0.4031 | 0.35321
828 | 125.665 | 56.995 | 45.815 | 37.39 | 29.19 | 21.3993 | 0.281 | 0.37289 | 0.38313 | 0.40325 | 0.35303 | 0.28117 | 0.37334 | 0.38333 | 0.4031 | 0.35322
829 | 125.8313 | 56.99 | 45.815 | 37.39 | 29.19 | 21.402 | 0.2815 | 0.37339 | 0.38363 | 0.40393 | 0.35358 | 0.28116 | 0.37341 | 0.38333 | 0.40312 | 0.35323
830 | 125.7117 | 56.995 | 45.815 | 37.4 | 29.2 | 21.4003 | 0.28111 | 0.37348 | 0.38327 | 0.40294 | 0.35318 | 0.28109 | 0.37337 | 0.38329 | 0.40316 | 0.35319
831 | 125.7848 | 57 | 45.815 | 37.4 | 29.2 | 21.4061 | 0.28115 | 0.37369 | 0.38349 | 0.40347 | 0.35339 | 0.28106 | 0.37333 | 0.38318 | 0.40323 | 0.35316
832 | 125.7903 | 56.995 | 45.815 | 37.4 | 29.2 | 21.3983 | 0.28128 | 0.37371 | 0.38351 | 0.40309 | 0.35338 | 0.28105 | 0.37338 | 0.3831 | 0.40322 | 0.35315
833 | 125.6192 | 56.995 | 45.805 | 37.39 | 29.19 | 21.3979 | 0.28065 | 0.3732 | 0.38299 | 0.40303 | 0.35289 | 0.28095 | 0.37336 | 0.38295 | 0.40311 | 0.35306
834 | 125.5344 | 56.995 | 45.815 | 37.4 | 29.19 | 21.4 | 0.28071 | 0.37295 | 0.38226 | 0.40287 | 0.35267 | 0.28089 | 0.3733 | 0.38289 | 0.40305 | 0.35299
835 | 125.6289 | 56.995 | 45.815 | 37.4 | 29.19 | 21.4013 | 0.28092 | 0.37323 | 0.38255 | 0.40324 | 0.35295 | 0.2809 | 0.37331 | 0.38283 | 0.40314 | 0.353
836 | 125.6496 | 57 | 45.815 | 37.4 | 29.19 | 21.3984 | 0.28084 | 0.37329 | 0.38261 | 0.40316 | 0.35293 | 0.28082 | 0.37326 | 0.38278 | 0.40322 | 0.35296
837 | 125.5709 | 57 | 45.815 | 37.4 | 29.2 | 21.401 | 0.28067 | 0.37306 | 0.38284 | 0.40252 | 0.35274 | 0.28084 | 0.37324 | 0.38269 | 0.40325 | 0.35296
838 | 125.8014 | 57 | 45.815 | 37.4 | 29.19 | 21.407 | 0.28118 | 0.37374 | 0.38307 | 0.40409 | 0.35344 | 0.28091 | 0.37336 | 0.38288 | 0.40341 | 0.35308
839 | 125.6716 | 56.995 | 45.805 | 37.39 | 29.19 | 21.4055 | 0.28077 | 0.37336 | 0.38315 | 0.4036 | 0.35311 | 0.28098 | 0.37347 | 0.383 | 0.40358 | 0.35319
840 | 125.5738 | 56.995 | 45.815 | 37.4 | 29.19 | 21.406 | 0.2808 | 0.37307 | 0.38238 | 0.40331 | 0.35284 | 0.28103 | 0.37353 | 0.38313 | 0.40355 | 0.35324
841 | 125.8167 | 57 | 45.815 | 37.4 | 29.2 | 21.4135 | 0.28122 | 0.37379 | 0.38359 | 0.40396 | 0.35355 | 0.28111 | 0.37361 | 0.38321 | 0.40367 | 0.35333
842 | 125.8943 | 57 | 45.815 | 37.4 | 29.19 | 21.4081 | 0.28139 | 0.37402 | 0.38336 | 0.40444 | 0.35372 | 0.28104 | 0.37344 | 0.38317 | 0.40353 | 0.35323
843 | 125.7889 | 57 | 45.815 | 37.4 | 29.2 | 21.3948 | 0.28116 | 0.3737 | 0.3835 | 0.4029 | 0.35329 | 0.2811 | 0.37336 | 0.38314 | 0.40352 | 0.35323
844 | 125.7646 | 56.995 | 45.815 | 37.4 | 29.2 | 21.4052 | 0.28123 | 0.37363 | 0.38343 | 0.40336 | 0.35337 | 0.28108 | 0.37334 | 0.38312 | 0.40349 | 0.35321
845 | 125.5451 | 56.995 | 45.815 | 37.39 | 29.19 | 21.4043 | 0.28074 | 0.37254 | 0.38276 | 0.40313 | 0.35275 | 0.28107 | 0.3733 | 0.38308 | 0.40344 | 0.35318
846 | 125.6193 | 56.985 | 45.815 | 37.39 | 29.19 | 21.4071 | 0.28115 | 0.37276 | 0.38299 | 0.40351 | 0.35308 | 0.281 | 0.37321 | 0.38305 | 0.40329 | 0.3531
847 | 125.528 | 56.995 | 45.815 | 37.4 | 29.19 | 21.4051 | 0.2807 | 0.37293 | 0.38224 | 0.40311 | 0.35271 | 0.28104 | 0.37317 | 0.38308 | 0.40346 | 0.35314
848 | 125.7201 | 56.985 | 45.805 | 37.39 | 29.19 | 21.4034 | 0.28113 | 0.3735 | 0.38329 | 0.40364 | 0.35333 | 0.28094 | 0.37306 | 0.38297 | 0.40332 | 0.35302
849 | 125.6789 | 56.99 | 45.805 | 37.39 | 29.19 | 21.4015 | 0.28091 | 0.37338 | 0.38317 | 0.40341 | 0.35314 | 0.28104 | 0.37328 | 0.38313 | 0.40355 | 0.35319
850 | 125.8581 | 56.995 | 45.815 | 37.39 | 29.19 | 21.4035 | 0.28144 | 0.37347 | 0.38371 | 0.40409 | 0.35362 | 0.281 | 0.37328 | 0.38313 | 0.40349 | 0.35317
851 | 125.4976 | 57 | 45.815 | 37.4 | 29.2 | 21.4022 | 0.2805 | 0.37284 | 0.38261 | 0.40235 | 0.35254 | 0.28105 | 0.37327 | 0.38326 | 0.4035 | 0.35321
852 | 125.9167 | 56.99 | 45.805 | 37.39 | 29.19 | 21.4117 | 0.28144 | 0.37408 | 0.38389 | 0.40471 | 0.35391 | 0.28106 | 0.37334 | 0.38333 | 0.40347 | 0.35324
853 | 125.6188 | 56.995 | 45.815 | 37.39 | 29.19 | 21.399 | 0.2809 | 0.37276 | 0.38298 | 0.40309 | 0.3529 | 0.2811 | 0.37333 | 0.38335 | 0.40343 | 0.35325
854 | 125.6645 | 56.995 | 45.815 | 37.39 | 29.19 | 21.3981 | 0.281 | 0.37289 | 0.38312 | 0.40319 | 0.35302 | 0.28108 | 0.37332 | 0.38333 | 0.40338 | 0.35323
855 | 125.8802 | 56.995 | 45.805 | 37.39 | 29.19 | 21.3903 | 0.28123 | 0.37398 | 0.38378 | 0.40348 | 0.35355 | 0.28113 | 0.37335 | 0.3834 | 0.40356 | 0.3533
856 | 125.738 | 56.99 | 45.81 | 37.39 | 29.19 | 21.3922 | 0.28117 | 0.37333 | 0.38335 | 0.40312 | 0.35322 | 0.28112 | 0.37331 | 0.3833 | 0.40349 | 0.35326
857 | 125.8143 | 56.995 | 45.815 | 37.39 | 29.19 | 21.3997 | 0.28134 | 0.37334 | 0.38358 | 0.40375 | 0.35346 | 0.28104 | 0.37328 | 0.3832 | 0.40338 | 0.35317
858 | 125.6502 | 56.995 | 45.81 | 37.39 | 29.19 | 21.4061 | 0.28085 | 0.37307 | 0.38308 | 0.40356 | 0.35306 | 0.28099 | 0.37328 | 0.38316 | 0.40337 | 0.35314
859 | 125.8351 | 56.985 | 45.805 | 37.39 | 29.18 | 21.3973 | 0.28138 | 0.37384 | 0.38318 | 0.40421 | 0.35359 | 0.28092 | 0.37318 | 0.38306 | 0.40336 | 0.35307
860 | 125.3993 | 56.99 | 45.805 | 37.39 | 29.19 | 21.3975 | 0.28028 | 0.37255 | 0.38232 | 0.40231 | 0.35232 | 0.28097 | 0.37331 | 0.3831 | 0.40361 | 0.35318
861 | 125.5755 | 56.995 | 45.81 | 37.39 | 29.19 | 21.4022 | 0.28068 | 0.37285 | 0.38285 | 0.40312 | 0.35281 | 0.28095 | 0.37339 | 0.38312 | 0.40365 | 0.3532
862 | 125.6528 | 56.995 | 45.805 | 37.39 | 29.19 | 21.4039 | 0.28073 | 0.3733 | 0.38309 | 0.40345 | 0.35305 | 0.28091 | 0.37338 | 0.38293 | 0.40365 | 0.35314
863 | 125.9688 | 56.99 | 45.805 | 37.39 | 29.18 | 21.4015 | 0.28156 | 0.37424 | 0.38358 | 0.40486 | 0.35396 | 0.28082 | 0.37324 | 0.38289 | 0.40359 | 0.35305
864 | 125.8572 | 56.995 | 45.805 | 37.39 | 29.19 | 21.4027 | 0.28118 | 0.37391 | 0.38371 | 0.40405 | 0.35361 | 0.28092 | 0.37341 | 0.38299 | 0.40378 | 0.35319
865 | 125.5333 | 57 | 45.815 | 37.4 | 29.18 | 21.4035 | 0.28058 | 0.37295 | 0.38179 | 0.40357 | 0.35266 | 0.28094 | 0.37345 | 0.38304 | 0.40392 | 0.35325
866 | 125.5822 | 56.995 | 45.81 | 37.39 | 29.19 | 21.4139 | 0.28069 | 0.37287 | 0.38287 | 0.40375 | 0.35295 | 0.28095 | 0.37338 | 0.38303 | 0.40403 | 0.35325
867 | 125.7984 | 56.995 | 45.805 | 37.39 | 29.18 | 21.3893 | 0.28105 | 0.37373 | 0.38306 | 0.40368 | 0.35331 | 0.28083 | 0.37315 | 0.38293 | 0.40384 | 0.35309
868 | 125.6862 | 56.99 | 45.8 | 37.38 | 29.18 | 21.4042 | 0.2808 | 0.37318 | 0.38319 | 0.40409 | 0.35319 | 0.28074 | 0.37303 | 0.38281 | 0.40378 | 0.353
869 | 125.6283 | 56.99 | 45.805 | 37.38 | 29.18 | 21.4101 | 0.2808 | 0.37278 | 0.38301 | 0.40422 | 0.35309 | 0.28079 | 0.37313 | 0.38297 | 0.4039 | 0.3531
870 | 125.5754 | 56.99 | 45.805 | 37.38 | 29.18 | 21.3996 | 0.28068 | 0.37263 | 0.38285 | 0.4035 | 0.35283 | 0.28078 | 0.3731 | 0.38298 | 0.40396 | 0.3531
871 | 125.5878 | 56.995 | 45.805 | 37.39 | 29.19 | 21.4122 | 0.28058 | 0.37311 | 0.38289 | 0.40367 | 0.35294 | 0.28079 | 0.37303 | 0.38304 | 0.40403 | 0.35311
872 | 125.7571 | 56.995 | 45.805 | 37.39 | 29.18 | 21.4052 | 0.28096 | 0.37361 | 0.38294 | 0.40437 | 0.35335 | 0.28084 | 0.37308 | 0.38308 | 0.40395 | 0.35314
873 | 125.5934 | 56.995 | 45.805 | 37.38 | 29.18 | 21.4113 | 0.28059 | 0.37268 | 0.38291 | 0.40417 | 0.35295 | 0.28088 | 0.37321 | 0.38309 | 0.404 | 0.35319
874 | 125.7848 | 56.99 | 45.805 | 37.38 | 29.18 | 21.4006 | 0.28115 | 0.37325 | 0.38349 | 0.40422 | 0.35343 | 0.28086 | 0.37321 | 0.38306 | 0.40402 | 0.35318
875 | 125.7866 | 56.995 | 45.81 | 37.39 | 29.19 | 21.3972 | 0.28115 | 0.37348 | 0.3835 | 0.40353 | 0.35335 | 0.2809 | 0.37327 | 0.38312 | 0.40404 | 0.35323
876 | 125.7884 | 56.995 | 45.805 | 37.39 | 29.18 | 21.4064 | 0.28103 | 0.3737 | 0.38303 | 0.40454 | 0.35345 | 0.28094 | 0.37332 | 0.38317 | 0.40414 | 0.35328
877 | 125.5113 | 56.995 | 45.81 | 37.39 | 29.19 | 21.416 | 0.28053 | 0.37266 | 0.38266 | 0.40362 | 0.35277 | 0.28097 | 0.37337 | 0.38319 | 0.40407 | 0.3533
878 | 125.733 | 56.995 | 45.805 | 37.39 | 29.19 | 21.4064 | 0.2809 | 0.37354 | 0.38333 | 0.40384 | 0.3533 | 0.28097 | 0.37341 | 0.38319 | 0.40398 | 0.35329
879 | 125.877 | 56.995 | 45.805 | 37.39 | 29.18 | 21.4104 | 0.28123 | 0.37397 | 0.3833 | 0.40503 | 0.35374 | 0.28097 | 0.37335 | 0.3831 | 0.4041 | 0.35328
880 | 125.6265 | 56.995 | 45.81 | 37.39 | 29.19 | 21.41 | 0.28079 | 0.373 | 0.38301 | 0.40368 | 0.35303 | 0.28093 | 0.37323 | 0.38311 | 0.40398 | 0.35322
881 | 125.7934 | 56.995 | 45.81 | 37.39 | 29.19 | 21.3976 | 0.28117 | 0.3735 | 0.38352 | 0.40358 | 0.35338 | 0.28101 | 0.37334 | 0.38322 | 0.40395 | 0.35329
882 | 125.7325 | 56.985 | 45.805 | 37.38 | 29.17 | 21.3974 | 0.28115 | 0.37309 | 0.38286 | 0.40441 | 0.3533 | 0.28091 | 0.37321 | 0.38302 | 0.40391 | 0.35317
883 | 125.6562 | 56.995 | 45.805 | 37.38 | 29.18 | 21.398 | 0.28073 | 0.37287 | 0.3831 | 0.40367 | 0.353 | 0.28081 | 0.37306 | 0.38287 | 0.40369 | 0.35302
884 | 125.7717 | 56.995 | 45.81 | 37.39 | 29.19 | 21.3962 | 0.28112 | 0.37343 | 0.38345 | 0.40343 | 0.3533 | 0.28077 | 0.37301 | 0.38275 | 0.40366 | 0.35297
885 | 125.412 | 56.995 | 45.805 | 37.39 | 29.18 | 21.4108 | 0.28019 | 0.37258 | 0.38189 | 0.40355 | 0.35244 | 0.28079 | 0.37304 | 0.38271 | 0.40373 | 0.35298
886 | 125.5455 | 56.995 | 45.805 | 37.39 | 29.18 | 21.4011 | 0.28049 | 0.37298 | 0.38229 | 0.40348 | 0.35272 | 0.28078 | 0.37311 | 0.38276 | 0.40377 | 0.35302
887 | 125.5033 | 56.995 | 45.81 | 37.39 | 29.18 | 21.4037 | 0.28052 | 0.37263 | 0.38217 | 0.40348 | 0.35262 | 0.28088 | 0.37319 | 0.38287 | 0.40384 | 0.35311
888 | 125.8538 | 56.995 | 45.81 | 37.39 | 29.18 | 21.3941 | 0.2813 | 0.37368 | 0.38323 | 0.40411 | 0.35351 | 0.28081 | 0.3731 | 0.38271 | 0.4038 | 0.35302
889 | 125.8381 | 56.99 | 45.8 | 37.38 | 29.17 | 21.3958 | 0.28114 | 0.37363 | 0.38319 | 0.40467 | 0.35354 | 0.2809 | 0.3731 | 0.38287 | 0.40384 | 0.3531
890 | 125.9028 | 56.995 | 45.81 | 37.38 | 29.18 | 21.3921 | 0.28141 | 0.37338 | 0.38385 | 0.40416 | 0.35363 | 0.28091 | 0.37299 | 0.38293 | 0.40379 | 0.35308
891 | 125.5611 | 56.995 | 45.81 | 37.39 | 29.18 | 21.3933 | 0.28065 | 0.37281 | 0.38234 | 0.40313 | 0.35268 | 0.28099 | 0.37309 | 0.38313 | 0.40391 | 0.3532
892 | 125.6284 | 56.995 | 45.81 | 37.38 | 29.18 | 21.4027 | 0.2808 | 0.37256 | 0.38301 | 0.40383 | 0.35297 | 0.28095 | 0.37303 | 0.38307 | 0.40382 | 0.35314
893 | 125.5218 | 56.995 | 45.81 | 37.38 | 29.18 | 21.3962 | 0.28056 | 0.37225 | 0.38269 | 0.40315 | 0.3526 | 0.28089 | 0.3729 | 0.38303 | 0.40364 | 0.35305
894 | 125.8085 | 56.995 | 45.805 | 37.38 | 29.18 | 21.401 | 0.28107 | 0.37332 | 0.38356 | 0.40432 | 0.35345 | 0.28084 | 0.37286 | 0.38296 | 0.40359 | 0.35299
895 | 125.7158 | 56.995 | 45.81 | 37.39 | 29.18 | 21.3908 | 0.28099 | 0.37327 | 0.38281 | 0.40349 | 0.35309 | 0.28079 | 0.37282 | 0.38291 | 0.40352 | 0.35294
896 | 125.606 | 56.99 | 45.805 | 37.38 | 29.18 | 21.3963 | 0.28075 | 0.37272 | 0.38294 | 0.40343 | 0.35289 | 0.28076 | 0.37285 | 0.38291 | 0.40347 | 0.35292
897 | 125.7464 | 56.99 | 45.805 | 37.38 | 29.18 | 21.3938 | 0.28106 | 0.37313 | 0.38337 | 0.40375 | 0.35326 | 0.28078 | 0.37298 | 0.38289 | 0.40347 | 0.35296
898 | 125.4483 | 57 | 45.81 | 37.39 | 29.18 | 21.3918 | 0.28027 | 0.37247 | 0.382 | 0.40269 | 0.3523 | 0.28075 | 0.37295 | 0.38282 | 0.40321 | 0.35287
899 | 125.6207 | 56.995 | 45.805 | 37.38 | 29.18 | 21.3955 | 0.28065 | 0.37276 | 0.38299 | 0.40343 | 0.35287 | 0.28068 | 0.37281 | 0.38277 | 0.40308 | 0.35278
900 | 125.6239 | 56.995 | 45.805 | 37.39 | 29.18 | 21.391 | 0.28066 | 0.37321 | 0.38253 | 0.40321 | 0.35284 | 0.28061 | 0.37271 | 0.38265 | 0.40291 | 0.35267
901 | 125.6517 | 57.005 | 45.82 | 37.4 | 29.2 | 21.3951 | 0.28085 | 0.37308 | 0.38308 | 0.40248 | 0.35286 | 0.28069 | 0.37282 | 0.38276 | 0.40298 | 0.35276
902 | 125.4553 | 56.995 | 45.815 | 37.39 | 29.19 | 21.399 | 0.28054 | 0.37227 | 0.38249 | 0.40256 | 0.35244 | 0.28078 | 0.37286 | 0.3829 | 0.40304 | 0.35285
903 | 125.3134 | 56.99 | 45.81 | 37.39 | 29.19 | 21.4017 | 0.28022 | 0.37207 | 0.38205 | 0.40225 | 0.35212 | 0.28089 | 0.37296 | 0.383 | 0.40312 | 0.35295
904 | 126.004 | 57 | 45.815 | 37.39 | 29.19 | 21.3968 | 0.28164 | 0.3739 | 0.38416 | 0.40421 | 0.35391 | 0.28099 | 0.37298 | 0.38315 | 0.40328 | 0.35306
905 | 125.6181 | 56.995 | 45.815 | 37.39 | 29.19 | 21.3994 | 0.2809 | 0.37275 | 0.38298 | 0.40311 | 0.3529 | 0.28107 | 0.37304 | 0.38324 | 0.40356 | 0.35318
906 | 125.8556 | 56.995 | 45.815 | 37.39 | 29.19 | 21.4018 | 0.28143 | 0.37346 | 0.38371 | 0.40399 | 0.35359 | 0.28118 | 0.37323 | 0.38344 | 0.40378 | 0.35335
907 | 125.8227 | 56.995 | 45.815 | 37.39 | 29.19 | 21.4106 | 0.28136 | 0.37336 | 0.38361 | 0.40434 | 0.35359 | 0.2813 | 0.3734 | 0.38365 | 0.40405 | 0.35353
908 | 125.8612 | 56.985 | 45.805 | 37.38 | 29.18 | 21.3999 | 0.28144 | 0.37348 | 0.38372 | 0.40443 | 0.35369 | 0.28123 | 0.37334 | 0.38355 | 0.40398 | 0.35345
909 | 125.9028 | 56.995 | 45.805 | 37.38 | 29.18 | 21.3911 | 0.28128 | 0.3736 | 0.38385 | 0.40411 | 0.35362 | 0.28121 | 0.37337 | 0.38355 | 0.40396 | 0.35345
910 | 125.7902 | 56.995 | 45.805 | 37.38 | 29.18 | 21.3989 | 0.28103 | 0.37326 | 0.38351 | 0.40415 | 0.35338 | 0.28119 | 0.37337 | 0.38355 | 0.404 | 0.35345
911 | 125.7798 | 56.995 | 45.81 | 37.39 | 29.19 | 21.4008 | 0.28113 | 0.37346 | 0.38347 | 0.4037 | 0.35337 | 0.2811 | 0.37333 | 0.38341 | 0.40394 | 0.35336
912 | 125.6246 | 56.995 | 45.81 | 37.39 | 29.19 | 21.3967 | 0.28079 | 0.37299 | 0.383 | 0.40299 | 0.3529 | 0.28102 | 0.37324 | 0.38332 | 0.40396 | 0.35329
913 | 125.8494 | 56.99 | 45.805 | 37.38 | 29.18 | 21.3979 | 0.28129 | 0.37344 | 0.38369 | 0.40429 | 0.35359 | 0.28102 | 0.37319 | 0.3833 | 0.40404 | 0.3533
914 | 125.6622 | 57 | 45.81 | 37.39 | 29.18 | 21.4017 | 0.28075 | 0.37311 | 0.38265 | 0.40389 | 0.353 | 0.28101 | 0.37314 | 0.38318 | 0.40401 | 0.35325
915 | 125.6479 | 56.99 | 45.805 | 37.38 | 29.18 | 21.4155 | 0.28084 | 0.37284 | 0.38307 | 0.40456 | 0.3532 | 0.28098 | 0.37302 | 0.38312 | 0.4041 | 0.35321
916 | 125.8603 | 56.995 | 45.81 | 37.38 | 29.18 | 21.4048 | 0.28132 | 0.37325 | 0.38372 | 0.40469 | 0.35364 | 0.2811 | 0.3731 | 0.38327 | 0.40443 | 0.35337
917 | 125.6529 | 56.995 | 45.815 | 37.39 | 29.18 | 21.4038 | 0.28098 | 0.37286 | 0.38262 | 0.40397 | 0.35305 | 0.28107 | 0.37309 | 0.38316 | 0.40445 | 0.35334
918 | 125.6612 | 56.995 | 45.81 | 37.38 | 29.18 | 21.4102 | 0.28087 | 0.37266 | 0.38311 | 0.40433 | 0.35313 | 0.28108 | 0.37302 | 0.38312 | 0.40438 | 0.35331
919 | 125.9572 | 56.99 | 45.81 | 37.38 | 29.18 | 21.4111 | 0.28166 | 0.37354 | 0.38402 | 0.40533 | 0.35402 | 0.28106 | 0.373 | 0.38303 | 0.40425 | 0.35325
920 | 125.7542 | 56.995 | 45.81 | 37.39 | 29.18 | 21.4053 | 0.28108 | 0.37338 | 0.38293 | 0.40437 | 0.35334 | 0.28103 | 0.37291 | 0.38297 | 0.40418 | 0.3532
921 | 125.5752 | 56.995 | 45.815 | 37.39 | 29.18 | 21.3983 | 0.2808 | 0.37263 | 0.38238 | 0.40343 | 0.35277 | 0.28108 | 0.37304 | 0.38308 | 0.40406 | 0.35324
922 | 125.5965 | 57 | 45.815 | 37.39 | 29.18 | 21.401 | 0.28073 | 0.37269 | 0.38245 | 0.40364 | 0.35281 | 0.28116 | 0.37316 | 0.38319 | 0.40377 | 0.35327
923 | 125.7206 | 56.995 | 45.815 | 37.38 | 29.18 | 21.4046 | 0.28113 | 0.37262 | 0.38329 | 0.40423 | 0.35324 | 0.28097 | 0.37308 | 0.38299 | 0.4034 | 0.35306
924 | 125.8968 | 57 | 45.81 | 37.39 | 29.18 | 21.3715 | 0.28127 | 0.3738 | 0.38336 | 0.40308 | 0.35336 | 0.28073 | 0.37286 | 0.38279 | 0.40322 | 0.35284
925 | 125.9251 | 56.995 | 45.81 | 37.38 | 29.18 | 21.3556 | 0.28146 | 0.37344 | 0.38392 | 0.40235 | 0.35333 | 0.2806 | 0.37279 | 0.38275 | 0.40347 | 0.35281
926 | 125.6338 | 57.005 | 45.8 | 37.38 | 29.17 | 21.3712 | 0.28031 | 0.37302 | 0.38256 | 0.40274 | 0.35257 | 0.28055 | 0.37279 | 0.38281 | 0.40383 | 0.35288
927 | 125.2989 | 57.005 | 45.795 | 37.37 | 29.16 | 21.389 | 0.27944 | 0.37181 | 0.38154 | 0.4031 | 0.3518 | 0.28038 | 0.37271 | 0.38263 | 0.40388 | 0.35276
928 | 125.4952 | 57 | 45.79 | 37.36 | 29.15 | 21.406 | 0.27987 | 0.37217 | 0.38214 | 0.40514 | 0.35257 | 0.2803 | 0.37255 | 0.38257 | 0.40425 | 0.35275
929 | 125.7334 | 57.005 | 45.795 | 37.36 | 29.15 | 21.4113 | 0.2804 | 0.37265 | 0.38287 | 0.40619 | 0.35325 | 0.28023 | 0.37245 | 0.3825 | 0.40461 | 0.35276
930 | 125.4573 | 57.005 | 45.8 | 37.37 | 29.16 | 21.4074 | 0.27991 | 0.37206 | 0.38203 | 0.40457 | 0.35243 | 0.28041 | 0.37247 | 0.38271 | 0.40494 | 0.35294
931 | 125.7455 | 57.005 | 45.805 | 37.37 | 29.16 | 21.4115 | 0.28068 | 0.37269 | 0.3829 | 0.40571 | 0.35328 | 0.28063 | 0.37258 | 0.38295 | 0.40509 | 0.35313
932 | 125.7765 | 57.005 | 45.815 | 37.38 | 29.18 | 21.4131 | 0.281 | 0.37278 | 0.38346 | 0.40485 | 0.35339 | 0.2808 | 0.37267 | 0.38311 | 0.40491 | 0.35322
933 | 125.9617 | 57.005 | 45.82 | 37.38 | 29.18 | 21.4055 | 0.28154 | 0.37311 | 0.38403 | 0.40505 | 0.35383 | 0.2809 | 0.37271 | 0.38316 | 0.40451 | 0.3532
934 | 125.7055 | 57 | 45.815 | 37.38 | 29.18 | 21.4043 | 0.28097 | 0.37257 | 0.38325 | 0.40416 | 0.35315 | 0.28107 | 0.37288 | 0.38337 | 0.40435 | 0.35332
935 | 125.7079 | 57 | 45.82 | 37.39 | 29.19 | 21.4078 | 0.2811 | 0.3728 | 0.38326 | 0.40383 | 0.35319 | 0.28116 | 0.37297 | 0.38346 | 0.40409 | 0.35334
936 | 125.6984 | 56.995 | 45.815 | 37.39 | 29.19 | 21.4002 | 0.28108 | 0.37299 | 0.38323 | 0.40341 | 0.35314 | 0.28111 | 0.37291 | 0.38337 | 0.40388 | 0.35325
937 | 125.775 | 57 | 45.815 | 37.39 | 29.19 | 21.3961 | 0.28112 | 0.37322 | 0.38346 | 0.40344 | 0.35326 | 0.28105 | 0.3729 | 0.3832 | 0.40377 | 0.35317
938 | 125.802 | 56.995 | 45.815 | 37.39 | 29.19 | 21.4028 | 0.28131 | 0.3733 | 0.38354 | 0.40387 | 0.35345 | 0.28102 | 0.37289 | 0.38315 | 0.40367 | 0.35313
939 | 125.573 | 56.995 | 45.81 | 37.38 | 29.18 | 21.398 | 0.28067 | 0.3724 | 0.38284 | 0.40341 | 0.35276 | 0.28095 | 0.37283 | 0.383 | 0.4036 | 0.35304
940 | 125.7144 | 56.995 | 45.815 | 37.39 | 29.18 | 21.4063 | 0.28111 | 0.37304 | 0.38281 | 0.40429 | 0.35324 | 0.28094 | 0.37287 | 0.38294 | 0.40365 | 0.35304
941 | 125.5974 | 56.995 | 45.81 | 37.38 | 29.18 | 21.3976 | 0.28073 | 0.37247 | 0.38292 | 0.40347 | 0.35283 | 0.28095 | 0.37286 | 0.38293 | 0.40365 | 0.35304
942 | 125.5033 | 56.995 | 45.815 | 37.39 | 29.18 | 21.4002 | 0.28064 | 0.37241 | 0.38217 | 0.4033 | 0.35259 | 0.28086 | 0.3728 | 0.38276 | 0.40361 | 0.35295
943 | 125.7135 | 56.995 | 45.81 | 37.39 | 29.18 | 21.3963 | 0.28099 | 0.37326 | 0.38281 | 0.40377 | 0.35314 | 0.28094 | 0.37288 | 0.38284 | 0.40377 | 0.35304
944 | 125.756 | 56.995 | 45.815 | 37.39 | 29.19 | 21.397 | 0.28121 | 0.37316 | 0.3834 | 0.40343 | 0.35327 | 0.28097 | 0.37293 | 0.38296 | 0.40377 | 0.35309
945 | 125.5742 | 56.995 | 45.81 | 37.39 | 29.18 | 21.4017 | 0.28068 | 0.37284 | 0.38238 | 0.4036 | 0.3528 | 0.281 | 0.37294 | 0.38297 | 0.40384 | 0.35312
946 | 125.7583 | 56.99 | 45.81 | 37.38 | 29.18 | 21.4081 | 0.28121 | 0.37295 | 0.38341 | 0.40453 | 0.35343 | 0.28113 | 0.37305 | 0.38318 | 0.40398 | 0.35327
947 | 125.8284 | 56.985 | 45.805 | 37.38 | 29.18 | 21.399 | 0.28137 | 0.37338 | 0.38362 | 0.40428 | 0.35359 | 0.28113 | 0.37297 | 0.38323 | 0.40397 | 0.35326
948 | 125.633 | 56.99 | 45.81 | 37.38 | 29.18 | 21.4052 | 0.28093 | 0.37258 | 0.38303 | 0.40397 | 0.35305 | 0.28105 | 0.37282 | 0.38311 | 0.40402 | 0.35318
949 | 125.8343 | 56.985 | 45.81 | 37.38 | 29.18 | 21.3991 | 0.28151 | 0.37317 | 0.38364 | 0.40431 | 0.35361 | 0.28108 | 0.37281 | 0.38323 | 0.40406 | 0.35322
950 | 125.6656 | 56.99 | 45.81 | 37.38 | 29.18 | 21.398 | 0.28101 | 0.37267 | 0.38313 | 0.4037 | 0.35307 | 0.28105 | 0.37277 | 0.38319 | 0.40406 | 0.35319
951 | 125.4911 | 56.99 | 45.81 | 37.38 | 29.18 | 21.4095 | 0.28062 | 0.37216 | 0.38259 | 0.40374 | 0.3527 | 0.28103 | 0.37274 | 0.3831 | 0.4041 | 0.35317
952 | 125.6847 | 56.995 | 45.81 | 37.38 | 29.18 | 21.4007 | 0.28092 | 0.37273 | 0.38319 | 0.40391 | 0.3531 | 0.28102 | 0.37276 | 0.38298 | 0.40412 | 0.35314
953 | 125.6637 | 56.99 | 45.81 | 37.38 | 29.18 | 21.4136 | 0.281 | 0.37267 | 0.38312 | 0.40451 | 0.35322 | 0.28099 | 0.37277 | 0.3829 | 0.40418 | 0.35313
954 | 125.7755 | 56.995 | 45.815 | 37.39 | 29.18 | 21.4078 | 0.28125 | 0.37322 | 0.38299 | 0.40457 | 0.35343 | 0.28103 | 0.37281 | 0.38293 | 0.40418 | 0.35316
955 | 125.5233 | 56.985 | 45.81 | 37.39 | 29.18 | 21.4138 | 0.28081 | 0.37269 | 0.38223 | 0.40407 | 0.35288 | 0.28116 | 0.37296 | 0.38309 | 0.40427 | 0.3533
956 | 125.7935 | 56.995 | 45.815 | 37.39 | 29.18 | 21.4099 | 0.28129 | 0.37327 | 0.38305 | 0.40474 | 0.3535 | 0.28122 | 0.37306 | 0.38306 | 0.40422 | 0.35333
957 | 125.7417 | 56.995 | 45.82 | 37.39 | 29.19 | 21.403 | 0.2813 | 0.3729 | 0.38336 | 0.40369 | 0.35329 | 0.28125 | 0.37307 | 0.38307 | 0.40408 | 0.35332
958 | 125.8537 | 56.995 | 45.82 | 37.39 | 29.19 | 21.4096 | 0.28155 | 0.37323 | 0.3837 | 0.40439 | 0.35367 | 0.28124 | 0.37301 | 0.38311 | 0.40389 | 0.35327
959 | 125.7692 | 56.995 | 45.82 | 37.4 | 29.19 | 21.3993 | 0.28136 | 0.37342 | 0.38298 | 0.40359 | 0.35333 | 0.28126 | 0.37296 | 0.38319 | 0.40375 | 0.35326
960 | 125.6865 | 56.995 | 45.82 | 37.39 | 29.19 | 21.4037 | 0.28118 | 0.37274 | 0.38319 | 0.40355 | 0.35314 | 0.28121 | 0.37284 | 0.38316 | 0.4035 | 0.35316
961 | 125.7017 | 56.995 | 45.82 | 37.39 | 29.19 | 21.3955 | 0.28121 | 0.37278 | 0.38324 | 0.40317 | 0.3531 | 0.28127 | 0.37293 | 0.38325 | 0.40357 | 0.35323
962 | 125.5673 | 56.995 | 45.82 | 37.39 | 29.19 | 21.4022 | 0.28091 | 0.37238 | 0.38283 | 0.40309 | 0.35279 | 0.28123 | 0.37284 | 0.38317 | 0.40347 | 0.35316
963 | 125.5766 | 56.995 | 45.82 | 37.39 | 29.19 | 21.4 | 0.28093 | 0.37241 | 0.38286 | 0.40301 | 0.35279 | 0.28125 | 0.3728 | 0.38326 | 0.40353 | 0.35319
964 | 125.9482 | 56.995 | 45.82 | 37.39 | 29.19 | 21.3992 | 0.28176 | 0.37351 | 0.38399 | 0.40416 | 0.35383 | 0.28127 | 0.37283 | 0.38329 | 0.40349 | 0.3532
965 | 125.6508 | 56.99 | 45.82 | 37.39 | 29.19 | 21.409 | 0.28122 | 0.37263 | 0.38308 | 0.40371 | 0.35314 | 0.2812 | 0.37274 | 0.38319 | 0.4034 | 0.35312
966 | 125.836 | 56.995 | 45.82 | 37.39 | 29.19 | 21.4036 | 0.28151 | 0.37318 | 0.38365 | 0.40402 | 0.35356 | 0.28113 | 0.37265 | 0.38311 | 0.40332 | 0.35304
967 | 125.7424 | 56.995 | 45.82 | 37.39 | 29.19 | 21.3952 | 0.2813 | 0.3729 | 0.38336 | 0.40329 | 0.35321 | 0.28111 | 0.37262 | 0.38308 | 0.40333 | 0.35302
968 | 125.4922 | 56.995 | 45.82 | 37.39 | 29.19 | 21.3957 | 0.28074 | 0.37216 | 0.3826 | 0.40251 | 0.35251 | 0.28155 | 0.37324 | 0.38368 | 0.40388 | 0.35356
969 | 125.367 | 56.995 | 45.82 | 37.39 | 29.19 | 21.4043 | 0.28046 | 0.37179 | 0.38222 | 0.40255 | 0.35225 | 0.28272 | 0.37485 | 0.38529 | 0.40525 | 0.35499
970 | 125.5067 | 56.995 | 45.82 | 37.39 | 29.19 | 21.4047 | 0.28078 | 0.3722 | 0.38264 | 0.40303 | 0.35264 | 0.28342 | 0.37577 | 0.38624 | 0.40594 | 0.35581
971 | 127.3231 | 56.99 | 45.815 | 37.39 | 29.19 | 21.3892 | 0.28484 | 0.37781 | 0.38818 | 0.40805 | 0.35764 | 0.28377 | 0.3763 | 0.38675 | 0.40618 | 0.35622
972 | 129.3656 | 56.99 | 45.815 | 37.39 | 29.19 | 21.3648 | 0.28941 | 0.38387 | 0.39441 | 0.4133 | 0.36313 | 0.28371 | 0.37627 | 0.38669 | 0.40593 | 0.35613
973 | 128.0117 | 56.995 | 45.82 | 37.39 | 29.19 | 21.363 | 0.28638 | 0.37963 | 0.39028 | 0.40888 | 0.35926 | 0.28262 | 0.37486 | 0.38514 | 0.40449 | 0.35478
974 | 126.9131 | 56.995 | 45.815 | 37.39 | 29.19 | 21.355 | 0.28379 | 0.3766 | 0.38693 | 0.40496 | 0.3561 | 0.28179 | 0.37375 | 0.38401 | 0.40341 | 0.35375
975 | 125.3562 | 56.995 | 45.815 | 37.39 | 29.19 | 21.3706 | 0.28031 | 0.37198 | 0.38218 | 0.40078 | 0.35188 | 0.28077 | 0.37243 | 0.38258 | 0.40229 | 0.35254
976 | 121.9581 | 56.99 | 45.815 | 37.39 | 29.18 | 21.4115 | 0.27284 | 0.36189 | 0.37137 | 0.39247 | 0.34279 | 0.27942 | 0.37065 | 0.38078 | 0.40087 | 0.35095
977 | 122.902 | 56.995 | 45.82 | 37.39 | 29.19 | 21.42 | 0.27495 | 0.36448 | 0.3747 | 0.39544 | 0.34547 | 0.27855 | 0.3695 | 0.37954 | 0.40017 | 0.34996
978 | 124.2043 | 56.995 | 45.815 | 37.39 | 29.18 | 21.4211 | 0.27774 | 0.36856 | 0.37821 | 0.4002 | 0.34914 | 0.27821 | 0.36904 | 0.379 | 0.40016 | 0.3496
979 | 125.2354 | 56.995 | 45.81 | 37.38 | 29.18 | 21.4173 | 0.27992 | 0.3714 | 0.38182 | 0.40332 | 0.35201 | 0.27836 | 0.36925 | 0.37912 | 0.40069 | 0.34983
980 | 125.3096 | 56.995 | 45.82 | 37.39 | 29.18 | 21.4263 | 0.28033 | 0.37162 | 0.38158 | 0.40403 | 0.3523 | 0.27962 | 0.37092 | 0.38083 | 0.40247 | 0.35141
981 | 125.8305 | 56.995 | 45.815 | 37.39 | 29.18 | 21.4099 | 0.28137 | 0.37338 | 0.38316 | 0.40485 | 0.3536 | 0.28059 | 0.37219 | 0.38207 | 0.40386 | 0.3526
982 | 125.7698 | 56.985 | 45.81 | 37.39 | 29.18 | 21.4076 | 0.28136 | 0.37343 | 0.38298 | 0.40454 | 0.35351 | 0.28108 | 0.37272 | 0.38274 | 0.40444 | 0.35317
983 | 125.9058 | 56.99 | 45.815 | 37.39 | 29.18 | 21.4055 | 0.28167 | 0.37361 | 0.38339 | 0.40487 | 0.35382 | 0.28132 | 0.37299 | 0.38302 | 0.40461 | 0.35342
984 | 125.884 | 56.99 | 45.82 | 37.39 | 29.18 | 21.4127 | 0.28175 | 0.37332 | 0.38333 | 0.40517 | 0.35383 | 0.28138 | 0.37311 | 0.38311 | 0.40464 | 0.35349
985 | 125.6121 | 56.985 | 45.815 | 37.38 | 29.18 | 21.4119 | 0.28114 | 0.37229 | 0.38296 | 0.40426 | 0.35311 | 0.28133 | 0.37299 | 0.38309 | 0.40445 | 0.35341
986 | 125.872 | 56.995 | 45.82 | 37.39 | 29.19 | 21.4112 | 0.28159 | 0.37329 | 0.38376 | 0.40454 | 0.35373 | 0.28131 | 0.3729 | 0.38306 | 0.40451 | 0.35338
987 | 125.5126 | 56.99 | 45.815 | 37.39 | 29.18 | 21.4185 | 0.28079 | 0.37244 | 0.38219 | 0.40428 | 0.35285 | 0.28127 | 0.37278 | 0.38306 | 0.40438 | 0.35331
988 | 125.6225 | 56.995 | 45.82 | 37.39 | 29.19 | 21.4069 | 0.28103 | 0.37255 | 0.383 | 0.40351 | 0.35299 | 0.28118 | 0.37269 | 0.38304 | 0.4041 | 0.3532
989 | 125.7039 | 56.995 | 45.82 | 37.39 | 29.18 | 21.4194 | 0.28122 | 0.37279 | 0.38278 | 0.40494 | 0.35334 | 0.28119 | 0.37275 | 0.38307 | 0.404 | 0.35321
990 | 125.7656 | 57 | 45.825 | 37.39 | 29.19 | 21.4068 | 0.28135 | 0.37275 | 0.38343 | 0.40397 | 0.35334 | 0.28114 | 0.37268 | 0.383 | 0.4039 | 0.35314
991 | 125.6818 | 56.995 | 45.82 | 37.39 | 29.19 | 21.3971 | 0.28117 | 0.37272 | 0.38318 | 0.40319 | 0.35306 | 0.28128 | 0.37282 | 0.38317 | 0.40395 | 0.35327
992 | 125.6793 | 56.995 | 45.82 | 37.39 | 29.19 | 21.4049 | 0.28116 | 0.37271 | 0.38317 | 0.40359 | 0.35313 | 0.2813 | 0.37285 | 0.38311 | 0.40401 | 0.35328
993 | 125.7133 | 56.995 | 45.82 | 37.39 | 29.19 | 21.4076 | 0.28124 | 0.37282 | 0.38327 | 0.40384 | 0.35325 | 0.2813 | 0.37281 | 0.38317 | 0.40392 | 0.35327
994 | 125.901 | 56.99 | 45.82 | 37.39 | 29.18 | 21.4009 | 0.28178 | 0.37337 | 0.38338 | 0.40461 | 0.35376 | 0.2813 | 0.37285 | 0.38314 | 0.40386 | 0.35326
995 | 125.6273 | 56.985 | 45.815 | 37.39 | 29.18 | 21.4047 | 0.28117 | 0.37278 | 0.38254 | 0.40393 | 0.35308 | 0.2813 | 0.37284 | 0.38313 | 0.40389 | 0.35326
996 | 125.6919 | 56.99 | 45.815 | 37.38 | 29.18 | 21.4075 | 0.28119 | 0.37253 | 0.38321 | 0.40429 | 0.35324 | 0.28134 | 0.37289 | 0.38318 | 0.40392 | 0.3533
997 | 125.7092 | 56.985 | 45.815 | 37.39 | 29.19 | 21.4028 | 0.28135 | 0.37302 | 0.38326 | 0.40358 | 0.35329 | 0.28138 | 0.37292 | 0.38322 | 0.40394 | 0.35334
998 | 125.6483 | 56.99 | 45.82 | 37.39 | 29.19 | 21.4036 | 0.28122 | 0.37262 | 0.38307 | 0.40342 | 0.35308 | 0.28132 | 0.37286 | 0.38322 | 0.40388 | 0.35329
999 | 125.7924 | 56.995 | 45.82 | 37.39 | 29.19 | 21.4017 | 0.28141 | 0.37305 | 0.38351 | 0.40379 | 0.35342 | 0.28133 | 0.3729 | 0.38333 | 0.40377 | 0.35331
1000 | 125.8014 | 56.99 | 45.82 | 37.39 | 29.19 | 21.4048 | 0.28156 | 0.37308 | 0.38354 | 0.40397 | 0.35352 | 0.28136 | 0.37297 | 0.38336 | 0.4037 | 0.35333
1001 | 125.7607 | 56.995 | 45.82 | 37.39 | 29.19 | 21.4115 | 0.28134 | 0.37296 | 0.38342 | 0.40419 | 0.35342 | 0.28135 | 0.37295 | 0.38337 | 0.4037 | 0.35332
1002 | 125.7152 | 57 | 45.825 | 37.4 | 29.2 | 21.404 | 0.28124 | 0.37304 | 0.38328 | 0.40314 | 0.35317 | 0.28133 | 0.37295 | 0.38337 | 0.40371 | 0.35331
1003 | 125.7774 | 56.995 | 45.82 | 37.39 | 29.19 | 21.4031 | 0.28138 | 0.37301 | 0.38347 | 0.40381 | 0.35339 | 0.28132 | 0.37294 | 0.38333 | 0.40363 | 0.35328
1004 | 125.7318 | 56.995 | 45.82 | 37.39 | 29.19 | 21.4011 | 0.28128 | 0.37287 | 0.38333 | 0.40356 | 0.35324 | 0.28128 | 0.37294 | 0.3833 | 0.40359 | 0.35325
1005 | 125.6464 | 56.995 | 45.82 | 37.39 | 29.19 | 21.4052 | 0.28109 | 0.37262 | 0.38307 | 0.4035 | 0.35304 | 0.28125 | 0.3729 | 0.38326 | 0.40352 | 0.35321
1006 | 125.698 | 56.995 | 45.825 | 37.4 | 29.2 | 21.4069 | 0.28133 | 0.37299 | 0.38323 | 0.40323 | 0.3532 | 0.2813 | 0.37292 | 0.38331 | 0.40361 | 0.35327
1007 | 125.7281 | 56.99 | 45.815 | 37.39 | 29.19 | 21.404 | 0.28127 | 0.37308 | 0.38332 | 0.4037 | 0.35331 | 0.28137 | 0.37304 | 0.3834 | 0.40365 | 0.35334
1008 | 125.6785 | 56.995 | 45.82 | 37.39 | 29.19 | 21.4066 | 0.28116 | 0.37271 | 0.38317 | 0.40368 | 0.35314 | 0.28137 | 0.37304 | 0.3834 | 0.40372 | 0.35336
1009 | 125.8238 | 57 | 45.83 | 37.4 | 29.2 | 21.4099 | 0.28161 | 0.37314 | 0.38361 | 0.40379 | 0.35354 | 0.28132 | 0.37295 | 0.38331 | 0.40365 | 0.35329
1010 | 125.9825 | 57 | 45.825 | 37.4 | 29.2 | 21.4055 | 0.28184 | 0.37384 | 0.38409 | 0.40407 | 0.35394 | 0.28134 | 0.37297 | 0.38337 | 0.40384 | 0.35335
1011 | 125.7361 | 56.995 | 45.82 | 37.39 | 29.19 | 21.411 | 0.28129 | 0.37288 | 0.38334 | 0.40409 | 0.35335 | 0.28131 | 0.37295 | 0.38337 | 0.40395 | 0.35335
1012 | 125.4309 | 56.99 | 45.82 | 37.39 | 29.19 | 21.4093 | 0.28073 | 0.37198 | 0.38241 | 0.40302 | 0.35253 | 0.28131 | 0.37287 | 0.38337 | 0.404 | 0.35334
1013 | 125.8342 | 56.995 | 45.82 | 37.39 | 29.19 | 21.413 | 0.28151 | 0.37317 | 0.38364 | 0.40451 | 0.35365 | 0.28136 | 0.37297 | 0.38346 | 0.40428 | 0.35346
1014 | 125.7393 | 56.995 | 45.81 | 37.38 | 29.18 | 21.4081 | 0.28104 | 0.37289 | 0.38335 | 0.40447 | 0.35333 | 0.28123 | 0.37277 | 0.38329 | 0.40419 | 0.35331
1015 | 125.6601 | 56.995 | 45.82 | 37.38 | 29.18 | 21.4054 | 0.28112 | 0.37222 | 0.38311 | 0.40407 | 0.35308 | 0.28121 | 0.37276 | 0.38319 | 0.40425 | 0.35329
1016 | 126.051 | 56.985 | 45.81 | 37.38 | 29.18 | 21.4128 | 0.28199 | 0.37382 | 0.3843 | 0.40572 | 0.35435 | 0.28131 | 0.37289 | 0.38335 | 0.40443 | 0.35343
1017 | 125.5836 | 56.985 | 45.81 | 37.38 | 29.18 | 21.3983 | 0.28095 | 0.37243 | 0.38288 | 0.40346 | 0.35289 | 0.2813 | 0.37285 | 0.38324 | 0.40439 | 0.35338
1018 | 125.649 | 56.99 | 45.815 | 37.39 | 29.18 | 21.4143 | 0.28109 | 0.37285 | 0.38261 | 0.4045 | 0.35319 | 0.28125 | 0.37274 | 0.38313 | 0.40421 | 0.35328
1019 | 125.8065 | 56.99 | 45.815 | 37.38 | 29.18 | 21.4011 | 0.28145 | 0.37287 | 0.38356 | 0.40432 | 0.3535 | 0.28129 | 0.37286 | 0.38319 | 0.40423 | 0.35334
1020 | 125.7455 | 56.99 | 45.82 | 37.39 | 29.18 | 21.4019 | 0.28144 | 0.37291 | 0.3829 | 0.40417 | 0.35334 | 0.28109 | 0.37259 | 0.38285 | 0.40389 | 0.35306
1021 | 125.4767 | 56.985 | 45.81 | 37.38 | 29.18 | 21.4008 | 0.28071 | 0.37211 | 0.38255 | 0.40324 | 0.35262 | 0.28109 | 0.3726 | 0.38278 | 0.40401 | 0.35307
1022 | 125.7881 | 56.985 | 45.81 | 37.38 | 29.18 | 21.4 | 0.28141 | 0.37304 | 0.3835 | 0.4042 | 0.35349 | 0.28115 | 0.37264 | 0.38292 | 0.40393 | 0.35312
1023 | 125.4227 | 56.995 | 45.82 | 37.39 | 29.18 | 21.4065 | 0.28059 | 0.37195 | 0.38192 | 0.40337 | 0.35242 | 0.28117 | 0.3727 | 0.38296 | 0.40396 | 0.35316
1024 | 125.5939 | 56.985 | 45.81 | 37.38 | 29.17 | 21.403 | 0.28097 | 0.37246 | 0.38244 | 0.40425 | 0.35297 | 0.28115 | 0.37272 | 0.38304 | 0.40391 | 0.35316
1025 | 125.8181 | 56.985 | 45.81 | 37.38 | 29.18 | 21.394 | 0.28147 | 0.37313 | 0.38359 | 0.40399 | 0.35351 | 0.28126 | 0.37284 | 0.3832 | 0.4041 | 0.3533
1026 | 125.884 | 56.985 | 45.81 | 37.38 | 29.18 | 21.3998 | 0.28162 | 0.37332 | 0.38379 | 0.4045 | 0.35375 | 0.28116 | 0.37273 | 0.38309 | 0.404 | 0.3532
1027 | 125.79 | 57 | 45.82 | 37.39 | 29.19 | 21.4026 | 0.28128 | 0.37304 | 0.38351 | 0.40383 | 0.35337 | 0.28134 | 0.37292 | 0.38328 | 0.40413 | 0.35337
1028 | 125.8291 | 56.99 | 45.815 | 37.38 | 29.18 | 21.4044 | 0.2815 | 0.37294 | 0.38363 | 0.40456 | 0.3536 | 0.28143 | 0.37303 | 0.38346 | 0.40414 | 0.35347
1029 | 125.5382 | 56.99 | 45.81 | 37.38 | 29.18 | 21.4017 | 0.28072 | 0.3723 | 0.38274 | 0.40349 | 0.35275 | 0.28139 | 0.37293 | 0.38342 | 0.40412 | 0.35342
1030 | 125.8612 | 56.985 | 45.82 | 37.39 | 29.18 | 21.3973 | 0.28182 | 0.37325 | 0.38326 | 0.4043 | 0.35366 | 0.28133 | 0.37284 | 0.38326 | 0.40403 | 0.35333
1031 | 125.8639 | 56.985 | 45.81 | 37.38 | 29.18 | 21.3974 | 0.28157 | 0.37326 | 0.38373 | 0.40431 | 0.35367 | 0.28134 | 0.37283 | 0.38319 | 0.4041 | 0.35333
1032 | 125.712 | 56.995 | 45.82 | 37.38 | 29.18 | 21.3982 | 0.28123 | 0.37237 | 0.38327 | 0.40387 | 0.35316 | 0.28131 | 0.37282 | 0.38307 | 0.40406 | 0.35328
1033 | 125.6742 | 56.995 | 45.82 | 37.39 | 29.18 | 21.4003 | 0.28115 | 0.3727 | 0.38269 | 0.40385 | 0.35307 | 0.28141 | 0.37297 | 0.38313 | 0.40424 | 0.3534
1034 | 125.7755 | 56.995 | 45.82 | 37.39 | 29.18 | 21.4034 | 0.28138 | 0.373 | 0.38299 | 0.40434 | 0.35339 | 0.28137 | 0.37296 | 0.38318 | 0.40415 | 0.35338
1035 | 125.7221 | 56.995 | 45.82 | 37.39 | 29.18 | 21.4055 | 0.28126 | 0.37284 | 0.38283 | 0.40428 | 0.35326 | 0.28137 | 0.37298 | 0.38321 | 0.40411 | 0.35338
1036 | 125.8243 | 56.99 | 45.815 | 37.39 | 29.18 | 21.4081 | 0.28149 | 0.37337 | 0.38314 | 0.40474 | 0.35362 | 0.28144 | 0.37316 | 0.38333 | 0.40422 | 0.35349
1037 | 125.8319 | 56.995 | 45.82 | 37.39 | 29.19 | 21.3974 | 0.2815 | 0.37317 | 0.38363 | 0.40369 | 0.35348 | 0.28146 | 0.37321 | 0.38345 | 0.40425 | 0.35355
1038 | 125.9173 | 57 | 45.82 | 37.39 | 29.19 | 21.3984 | 0.28157 | 0.37342 | 0.38389 | 0.40402 | 0.35368 | 0.28147 | 0.37323 | 0.38353 | 0.40431 | 0.35358
1039 | 125.983 | 56.99 | 45.81 | 37.38 | 29.18 | 21.3956 | 0.28172 | 0.37362 | 0.38409 | 0.4046 | 0.35394 | 0.28141 | 0.37318 | 0.38345 | 0.40431 | 0.35353
1040 | 125.801 | 56.99 | 45.81 | 37.38 | 29.18 | 21.3973 | 0.28131 | 0.37308 | 0.38354 | 0.4041 | 0.35345 | 0.28137 | 0.37309 | 0.38339 | 0.40432 | 0.35348
1041 | 125.818 | 56.985 | 45.81 | 37.38 | 29.18 | 21.4083 | 0.28147 | 0.37313 | 0.38359 | 0.40473 | 0.35365 | 0.28138 | 0.37311 | 0.38341 | 0.40445 | 0.35352
1042 | 125.527 | 56.99 | 45.815 | 37.39 | 29.18 | 21.418 | 0.28082 | 0.37248 | 0.38224 | 0.4043 | 0.35288 | 0.28132 | 0.37301 | 0.38324 | 0.4046 | 0.35347
1043 | 125.6876 | 56.985 | 45.81 | 37.38 | 29.17 | 21.4081 | 0.28118 | 0.37274 | 0.38273 | 0.40482 | 0.35328 | 0.28133 | 0.37299 | 0.38322 | 0.40459 | 0.35346
1044 | 125.8828 | 56.985 | 45.81 | 37.38 | 29.18 | 21.4011 | 0.28162 | 0.37332 | 0.38379 | 0.40457 | 0.35376 | 0.28127 | 0.37286 | 0.38312 | 0.40452 | 0.35337
1045 | 125.679 | 56.985 | 45.81 | 37.38 | 29.17 | 21.4137 | 0.28116 | 0.37271 | 0.3827 | 0.40509 | 0.35332 | 0.28128 | 0.37281 | 0.3831 | 0.40442 | 0.35334
1046 | 125.9385 | 56.995 | 45.82 | 37.39 | 29.19 | 21.4064 | 0.28174 | 0.37348 | 0.38396 | 0.4045 | 0.35387 | 0.28139 | 0.37291 | 0.38323 | 0.40444 | 0.35344
1047 | 125.5641 | 56.99 | 45.815 | 37.38 | 29.18 | 21.4032 | 0.2809 | 0.37215 | 0.38282 | 0.40365 | 0.35284 | 0.28145 | 0.37302 | 0.38331 | 0.40445 | 0.35351
1048 | 125.7792 | 56.985 | 45.815 | 37.38 | 29.18 | 21.3973 | 0.28151 | 0.37279 | 0.38347 | 0.40403 | 0.35343 | 0.28139 | 0.37292 | 0.38314 | 0.40435 | 0.3534
1049 | 125.8254 | 56.99 | 45.82 | 37.39 | 29.18 | 21.4017 | 0.28161 | 0.37315 | 0.38315 | 0.40441 | 0.35356 | 0.28142 | 0.37293 | 0.38316 | 0.40419 | 0.35339
1050 | 125.8727 | 56.99 | 45.815 | 37.39 | 29.18 | 21.4077 | 0.28159 | 0.37351 | 0.38329 | 0.40488 | 0.35375 | 0.28135 | 0.37278 | 0.38304 | 0.40403 | 0.35328
1051 | 125.6447 | 56.99 | 45.82 | 37.39 | 29.18 | 21.4029 | 0.28121 | 0.37261 | 0.3826 | 0.40389 | 0.35306 | 0.28141 | 0.3729 | 0.38312 | 0.4041 | 0.35336
1052 | 125.7154 | 56.99 | 45.82 | 37.39 | 29.18 | 21.4002 | 0.28137 | 0.37282 | 0.38281 | 0.40398 | 0.35323 | 0.2814 | 0.37293 | 0.38312 | 0.40413 | 0.35336
1053 | 125.6662 | 56.995 | 45.825 | 37.39 | 29.19 | 21.4017 | 0.28126 | 0.37245 | 0.38313 | 0.40338 | 0.35306 | 0.2813 | 0.37282 | 0.38308 | 0.404 | 0.35327
1054 | 125.7544 | 56.995 | 45.82 | 37.39 | 29.19 | 21.4106 | 0.28133 | 0.37294 | 0.3834 | 0.40412 | 0.3534 | 0.28128 | 0.37274 | 0.38313 | 0.40385 | 0.35323
1055 | 125.7851 | 56.995 | 45.82 | 37.39 | 29.19 | 21.4104 | 0.2814 | 0.37303 | 0.38349 | 0.40422 | 0.35348 | 0.28142 | 0.37295 | 0.38341 | 0.40397 | 0.35341
1056 | 125.5738 | 56.995 | 45.82 | 37.39 | 29.19 | 21.4107 | 0.28093 | 0.3724 | 0.38285 | 0.40355 | 0.35289 | 0.2815 | 0.37307 | 0.3836 | 0.40397 | 0.35351
1057 | 125.8282 | 57 | 45.825 | 37.39 | 29.19 | 21.4002 | 0.28149 | 0.37293 | 0.38362 | 0.40382 | 0.35345 | 0.28151 | 0.37314 | 0.38357 | 0.40409 | 0.35354
1058 | 126.1421 | 56.995 | 45.82 | 37.39 | 29.19 | 21.3983 | 0.2822 | 0.37409 | 0.38458 | 0.40473 | 0.35436 | 0.28146 | 0.3731 | 0.38353 | 0.40404 | 0.3535
1059 | 126.0035 | 56.995 | 45.82 | 37.39 | 29.19 | 21.3924 | 0.28189 | 0.37368 | 0.38416 | 0.40398 | 0.35392 | 0.28141 | 0.37306 | 0.38349 | 0.40396 | 0.35344
1060 | 125.7526 | 56.995 | 45.82 | 37.39 | 29.18 | 21.4019 | 0.28133 | 0.37293 | 0.38293 | 0.40419 | 0.35331 | 0.28144 | 0.37304 | 0.3835 | 0.40396 | 0.35346
1061 | 125.6534 | 57 | 45.82 | 37.39 | 29.19 | 21.4102 | 0.28098 | 0.37264 | 0.38309 | 0.40378 | 0.35306 | 0.28131 | 0.37291 | 0.38333 | 0.40389 | 0.35332
1062 | 125.691 | 57 | 45.82 | 37.39 | 29.19 | 21.4052 | 0.28106 | 0.37275 | 0.3832 | 0.40364 | 0.35312 | 0.2812 | 0.37275 | 0.38311 | 0.40386 | 0.35319
1063 | 125.6085 | 56.995 | 45.825 | 37.39 | 29.19 | 21.4088 | 0.28113 | 0.37228 | 0.38295 | 0.40356 | 0.35297 | 0.28111 | 0.37261 | 0.3829 | 0.40392 | 0.35309
1064 | 125.4285 | 56.995 | 45.82 | 37.39 | 29.19 | 21.4156 | 0.2806 | 0.37197 | 0.3824 | 0.40334 | 0.35253 | 0.28113 | 0.37265 | 0.383 | 0.40395 | 0.35314
1065 | 125.7865 | 56.995 | 45.82 | 37.39 | 29.18 | 21.4065 | 0.2814 | 0.37303 | 0.38303 | 0.40454 | 0.35345 | 0.28119 | 0.37269 | 0.38298 | 0.4041 | 0.35319
1066 | 125.6671 | 56.99 | 45.82 | 37.39 | 29.18 | 21.4116 | 0.28126 | 0.37268 | 0.38266 | 0.40442 | 0.35321 | 0.28122 | 0.37271 | 0.38293 | 0.40434 | 0.35324
1067 | 125.8359 | 56.995 | 45.82 | 37.39 | 29.19 | 21.4099 | 0.28151 | 0.37318 | 0.38365 | 0.40435 | 0.35362 | 0.28119 | 0.37276 | 0.38288 | 0.40449 | 0.35326
1068 | 125.7554 | 56.995 | 45.82 | 37.39 | 29.18 | 21.4144 | 0.28133 | 0.37294 | 0.38293 | 0.40485 | 0.35344 | 0.28125 | 0.37283 | 0.38289 | 0.4046 | 0.35332
1069 | 125.7383 | 56.995 | 45.82 | 37.39 | 29.18 | 21.4244 | 0.28129 | 0.37289 | 0.38288 | 0.40531 | 0.35349 | 0.28127 | 0.37286 | 0.38291 | 0.40466 | 0.35335
1070 | 125.6456 | 57 | 45.82 | 37.39 | 29.18 | 21.4164 | 0.28096 | 0.37261 | 0.3826 | 0.4046 | 0.3531 | 0.28133 | 0.37296 | 0.38302 | 0.40474 | 0.35344
1071 | 125.5993 | 56.995 | 45.82 | 37.39 | 29.18 | 21.411 | 0.28098 | 0.37248 | 0.38246 | 0.40417 | 0.35297 | 0.2813 | 0.37294 | 0.383 | 0.40474 | 0.35342
1072 | 125.8472 | 56.995 | 45.82 | 37.39 | 29.18 | 21.4097 | 0.28154 | 0.37321 | 0.38321 | 0.4049 | 0.35365 | 0.28134 | 0.373 | 0.38306 | 0.40472 | 0.35346
1073 | 125.918 | 56.995 | 45.82 | 37.39 | 29.18 | 21.407 | 0.2817 | 0.37342 | 0.38343 | 0.40499 | 0.35382 | 0.28132 | 0.37292 | 0.38308 | 0.40447 | 0.35339
1074 | 125.7942 | 57 | 45.82 | 37.39 | 29.19 | 21.4135 | 0.28129 | 0.37306 | 0.38352 | 0.4044 | 0.35349 | 0.2814 | 0.37295 | 0.3832 | 0.4044 | 0.35344
1075 | 125.8802 | 56.995 | 45.82 | 37.39 | 29.18 | 21.4036 | 0.28161 | 0.37331 | 0.38331 | 0.40469 | 0.35368 | 0.28145 | 0.37298 | 0.38333 | 0.40435 | 0.35348
1076 | 125.6375 | 56.995 | 45.825 | 37.39 | 29.19 | 21.4064 | 0.28119 | 0.37237 | 0.38304 | 0.40353 | 0.35303 | 0.28141 | 0.37293 | 0.38329 | 0.40427 | 0.35343
1077 | 125.7722 | 56.995 | 45.825 | 37.39 | 29.19 | 21.4097 | 0.2815 | 0.37277 | 0.38345 | 0.40413 | 0.35344 | 0.28131 | 0.37279 | 0.38321 | 0.40404 | 0.3533
1078 | 125.7451 | 57 | 45.825 | 37.39 | 29.19 | 21.4053 | 0.28131 | 0.37269 | 0.38337 | 0.40382 | 0.35327 | 0.28134 | 0.37275 | 0.3832 | 0.40399 | 0.35329
1079 | 125.743 | 56.995 | 45.82 | 37.39 | 29.18 | 21.4048 | 0.2813 | 0.3729 | 0.3829 | 0.40431 | 0.35331 | 0.28134 | 0.37275 | 0.3832 | 0.40395 | 0.35328
1080 | 125.575 | 56.995 | 45.82 | 37.39 | 29.19 | 21.4076 | 0.28093 | 0.37241 | 0.38285 | 0.40339 | 0.35286 | 0.28136 | 0.37282 | 0.38317 | 0.40392 | 0.3533
1081 | 125.7848 | 56.995 | 45.825 | 37.39 | 29.19 | 21.4076 | 0.28152 | 0.37281 | 0.38349 | 0.40407 | 0.35345 | 0.28135 | 0.37283 | 0.38308 | 0.40388 | 0.35327
1082 | 125.8799 | 57.005 | 45.83 | 37.4 | 29.19 | 21.4073 | 0.28161 | 0.37331 | 0.38331 | 0.40436 | 0.35362 | 0.28146 | 0.37294 | 0.3832 | 0.40397 | 0.35338
1083 | 125.7194 | 57 | 45.83 | 37.4 | 29.19 | 21.398 | 0.28138 | 0.37283 | 0.38282 | 0.40336 | 0.35312 | 0.28144 | 0.37288 | 0.38314 | 0.40387 | 0.35332
1084 | 125.7227 | 57 | 45.83 | 37.4 | 29.19 | 21.4072 | 0.28138 | 0.37284 | 0.38283 | 0.40385 | 0.35322 | 0.28154 | 0.37301 | 0.3832 | 0.40404 | 0.35344
1085 | 126.0234 | 56.995 | 45.825 | 37.39 | 29.19 | 21.4007 | 0.28206 | 0.37351 | 0.38422 | 0.40447 | 0.35405 | 0.28153 | 0.37305 | 0.38315 | 0.40413 | 0.35345
1086 | 125.5875 | 56.995 | 45.83 | 37.4 | 29.19 | 21.4099 | 0.28121 | 0.37244 | 0.38242 | 0.40355 | 0.35292 | 0.28147 | 0.37297 | 0.38306 | 0.40421 | 0.3534
1087 | 125.8734 | 56.995 | 45.82 | 37.39 | 29.18 | 21.4027 | 0.2816 | 0.37329 | 0.38329 | 0.40462 | 0.35365 | 0.28145 | 0.37294 | 0.38304 | 0.40431 | 0.3534
1088 | 125.8175 | 56.995 | 45.82 | 37.39 | 29.18 | 21.4073 | 0.28147 | 0.37312 | 0.38312 | 0.40468 | 0.35354 | 0.28149 | 0.37303 | 0.38312 | 0.40454 | 0.3535
1089 | 125.6891 | 56.995 | 45.82 | 37.39 | 29.18 | 21.4201 | 0.28118 | 0.37274 | 0.38273 | 0.40493 | 0.35331 | 0.28141 | 0.37291 | 0.38301 | 0.40456 | 0.35342
1090 | 125.6589 | 56.99 | 45.82 | 37.39 | 29.18 | 21.4048 | 0.28124 | 0.37265 | 0.38264 | 0.40404 | 0.35312 | 0.28139 | 0.37293 | 0.38312 | 0.40457 | 0.35344
1091 | 125.9199 | 56.995 | 45.82 | 37.39 | 29.18 | 21.417 | 0.2817 | 0.37343 | 0.38343 | 0.40551 | 0.35393 | 0.2813 | 0.37278 | 0.38307 | 0.40446 | 0.35335
1092 | 125.7549 | 56.995 | 45.825 | 37.39 | 29.19 | 21.4193 | 0.28146 | 0.37272 | 0.3834 | 0.40458 | 0.35349 | 0.28128 | 0.37273 | 0.38302 | 0.40442 | 0.35331
1093 | 125.6943 | 57.005 | 45.825 | 37.39 | 29.19 | 21.405 | 0.28107 | 0.37254 | 0.38321 | 0.40364 | 0.35307 | 0.28125 | 0.37269 | 0.38297 | 0.40424 | 0.35324
1094 | 125.6087 | 57 | 45.825 | 37.39 | 29.19 | 21.4142 | 0.281 | 0.37228 | 0.38295 | 0.40384 | 0.35297 | 0.28126 | 0.37263 | 0.38305 | 0.40429 | 0.35326
1095 | 125.7013 | 56.99 | 45.82 | 37.39 | 29.18 | 21.4093 | 0.28134 | 0.37278 | 0.38277 | 0.40441 | 0.35329 | 0.28124 | 0.37262 | 0.38303 | 0.40425 | 0.35324
1096 | 125.5786 | 56.995 | 45.82 | 37.39 | 29.18 | 21.4025 | 0.28094 | 0.37242 | 0.3824 | 0.40366 | 0.35282 | 0.28126 | 0.37267 | 0.38299 | 0.40425 | 0.35325
1097 | 125.6791 | 56.99 | 45.82 | 37.38 | 29.18 | 21.4098 | 0.28129 | 0.37227 | 0.38317 | 0.40436 | 0.35323 | 0.28129 | 0.37266 | 0.38297 | 0.40432 | 0.35327
1098 | 125.8817 | 56.995 | 45.82 | 37.39 | 29.18 | 21.4147 | 0.28161 | 0.37331 | 0.38332 | 0.40527 | 0.3538 | 0.28126 | 0.3726 | 0.38291 | 0.40429 | 0.35322
1099 | 125.8098 | 56.99 | 45.82 | 37.39 | 29.18 | 21.4061 | 0.28158 | 0.3731 | 0.3831 | 0.40459 | 0.35356 | 0.28128 | 0.37259 | 0.383 | 0.40426 | 0.35324
1100 | 125.6611 | 56.995 | 45.825 | 37.39 | 29.19 | 21.4165 | 0.28125 | 0.37244 | 0.38311 | 0.40413 | 0.35319 | 0.28134 | 0.37268 | 0.38309 | 0.40441 | 0.35333
1101 | 125.469 | 56.995 | 45.825 | 37.39 | 29.19 | 21.4181 | 0.28082 | 0.37187 | 0.38253 | 0.4036 | 0.35267 | 0.28136 | 0.37279 | 0.38308 | 0.40453 | 0.35339
1102 | 125.7588 | 56.995 | 45.825 | 37.39 | 29.19 | 21.4121 | 0.28147 | 0.37273 | 0.38341 | 0.40422 | 0.35343 | 0.28127 | 0.37267 | 0.38295 | 0.40437 | 0.35327
1103 | 125.7832 | 56.995 | 45.82 | 37.39 | 29.18 | 21.4094 | 0.28139 | 0.37302 | 0.38302 | 0.40468 | 0.35347 | 0.28121 | 0.37261 | 0.3829 | 0.40434 | 0.35321
1104 | 125.7943 | 56.995 | 45.82 | 37.39 | 29.18 | 21.4184 | 0.28142 | 0.37306 | 0.38305 | 0.40518 | 0.35359 | 0.28127 | 0.37272 | 0.38291 | 0.40441 | 0.35327
1105 | 125.5953 | 56.995 | 45.82 | 37.39 | 29.18 | 21.411 | 0.28097 | 0.37247 | 0.38245 | 0.40416 | 0.35295 | 0.28128 | 0.37279 | 0.38295 | 0.40439 | 0.3533
1106 | 125.6808 | 56.995 | 45.82 | 37.39 | 29.18 | 21.4103 | 0.28117 | 0.37272 | 0.38271 | 0.4044 | 0.35319 | 0.2813 | 0.37281 | 0.38297 | 0.40437 | 0.35331
1107 | 125.8352 | 56.99 | 45.82 | 37.39 | 29.18 | 21.4051 | 0.28164 | 0.37318 | 0.38318 | 0.40462 | 0.35362 | 0.2813 | 0.37276 | 0.38302 | 0.40428 | 0.3533
1108 | 125.5687 | 56.995 | 45.82 | 37.39 | 29.19 | 21.4096 | 0.28091 | 0.37239 | 0.38283 | 0.40347 | 0.35287 | 0.28128 | 0.37272 | 0.38297 | 0.40416 | 0.35325
1109 | 125.8023 | 56.995 | 45.825 | 37.39 | 29.19 | 21.4073 | 0.28156 | 0.37286 | 0.38354 | 0.40411 | 0.3535 | 0.28145 | 0.37289 | 0.38314 | 0.4043 | 0.35341
1110 | 125.7466 | 56.995 | 45.825 | 37.39 | 29.19 | 21.4094 | 0.28144 | 0.37269 | 0.38337 | 0.40404 | 0.35336 | 0.28146 | 0.3728 | 0.38318 | 0.40421 | 0.35339
1111 | 125.6856 | 56.99 | 45.82 | 37.39 | 29.18 | 21.4093 | 0.2813 | 0.37273 | 0.38272 | 0.40436 | 0.35324 | 0.28141 | 0.37272 | 0.38311 | 0.40418 | 0.35333
1112 | 125.9924 | 56.985 | 45.82 | 37.39 | 29.18 | 21.4045 | 0.28211 | 0.37364 | 0.38366 | 0.40509 | 0.35411 | 0.28138 | 0.37269 | 0.38307 | 0.40416 | 0.3533
1113 | 125.6187 | 56.985 | 45.82 | 37.38 | 29.18 | 21.4027 | 0.28128 | 0.37209 | 0.38298 | 0.4038 | 0.35304 | 0.2814 | 0.37274 | 0.38303 | 0.40425 | 0.35333
1114 | 125.6547 | 56.99 | 45.82 | 37.39 | 29.18 | 21.4118 | 0.28123 | 0.37264 | 0.38263 | 0.40439 | 0.35318 | 0.28142 | 0.37282 | 0.38301 | 0.40431 | 0.35336
1115 | 125.4918 | 56.995 | 45.82 | 37.39 | 29.19 | 21.4121 | 0.28074 | 0.37216 | 0.3826 | 0.40336 | 0.35267 | 0.28141 | 0.37281 | 0.383 | 0.40431 | 0.35335
1116 | 125.86 | 56.99 | 45.82 | 37.39 | 29.18 | 21.4047 | 0.28169 | 0.37325 | 0.38325 | 0.40468 | 0.35368 | 0.28136 | 0.37269 | 0.383 | 0.40427 | 0.3533
1117 | 125.8529 | 56.995 | 45.82 | 37.39 | 29.18 | 21.401 | 0.28155 | 0.37323 | 0.38323 | 0.40446 | 0.35358 | 0.28136 | 0.37277 | 0.38296 | 0.40435 | 0.35332
1118 | 125.6572 | 56.99 | 45.82 | 37.39 | 29.18 | 21.4122 | 0.28124 | 0.37265 | 0.38263 | 0.40442 | 0.35319 | 0.28142 | 0.37283 | 0.38301 | 0.40442 | 0.35338
1119 | 125.8486 | 56.985 | 45.82 | 37.38 | 29.18 | 21.4077 | 0.28179 | 0.37277 | 0.38368 | 0.4048 | 0.35373 | 0.28158 | 0.37298 | 0.38321 | 0.40458 | 0.35355
1120 | 125.668 | 56.99 | 45.82 | 37.39 | 29.18 | 21.4106 | 0.28126 | 0.37268 | 0.38267 | 0.40437 | 0.3532 | 0.28155 | 0.37291 | 0.38323 | 0.40447 | 0.35351
1121 | 125.7885 | 56.985 | 45.82 | 37.39 | 29.18 | 21.4118 | 0.28166 | 0.37304 | 0.38303 | 0.40482 | 0.3536 | 0.28156 | 0.37285 | 0.3832 | 0.40446 | 0.35349
1122 | 125.9323 | 56.995 | 45.825 | 37.39 | 29.19 | 21.4073 | 0.28185 | 0.37324 | 0.38394 | 0.40452 | 0.35386 | 0.28161 | 0.37283 | 0.38331 | 0.40431 | 0.3535
1123 | 125.7707 | 56.995 | 45.825 | 37.39 | 29.19 | 21.4045 | 0.28149 | 0.37276 | 0.38345 | 0.40386 | 0.35338 | 0.28152 | 0.37276 | 0.38321 | 0.4041 | 0.35339
1124 | 125.7734 | 56.99 | 45.825 | 37.39 | 29.18 | 21.4048 | 0.28162 | 0.37277 | 0.38299 | 0.40441 | 0.35344 | 0.28159 | 0.37283 | 0.38328 | 0.40409 | 0.35345
1125 | 125.7642 | 56.995 | 45.83 | 37.39 | 29.19 | 21.3958 | 0.2816 | 0.37252 | 0.38343 | 0.40339 | 0.35328 | 0.28161 | 0.37286 | 0.38331 | 0.404 | 0.35345
1126 | 125.6058 | 56.995 | 45.825 | 37.39 | 29.19 | 21.4049 | 0.28112 | 0.37228 | 0.38294 | 0.40335 | 0.35292 | 0.28153 | 0.37279 | 0.38314 | 0.40391 | 0.35335
1127 | 125.8398 | 56.995 | 45.83 | 37.4 | 29.19 | 21.4088 | 0.28177 | 0.37319 | 0.38319 | 0.40431 | 0.35362 | 0.28157 | 0.37286 | 0.38312 | 0.40399 | 0.35339
1128 | 125.8489 | 56.995 | 45.83 | 37.4 | 29.19 | 21.4049 | 0.28179 | 0.37322 | 0.38322 | 0.40414 | 0.35361 | 0.28165 | 0.37301 | 0.38323 | 0.40399 | 0.35348
1129 | 125.6978 | 57 | 45.83 | 37.4 | 29.19 | 21.4106 | 0.28133 | 0.37277 | 0.38276 | 0.40394 | 0.35319 | 0.28164 | 0.37299 | 0.38321 | 0.40408 | 0.35348
1130 | 125.8685 | 57 | 45.83 | 37.4 | 29.19 | 21.4081 | 0.28171 | 0.37328 | 0.38328 | 0.40436 | 0.35364 | 0.28167 | 0.37308 | 0.38321 | 0.4042 | 0.35354
1131 | 126.0481 | 56.995 | 45.83 | 37.4 | 29.19 | 21.3989 | 0.28224 | 0.37381 | 0.38382 | 0.40446 | 0.35411 | 0.28165 | 0.37308 | 0.38321 | 0.4043 | 0.35355
1132 | 125.7191 | 56.995 | 45.83 | 37.39 | 29.19 | 21.4105 | 0.2815 | 0.37239 | 0.38329 | 0.40401 | 0.3533 | 0.28163 | 0.37299 | 0.38325 | 0.40439 | 0.35355
1133 | 125.7497 | 57.005 | 45.83 | 37.4 | 29.19 | 21.4117 | 0.28132 | 0.37292 | 0.38292 | 0.40417 | 0.3533 | 0.28168 | 0.37298 | 0.38336 | 0.40442 | 0.35359
1134 | 125.8342 | 57 | 45.83 | 37.4 | 29.19 | 21.4224 | 0.28163 | 0.37317 | 0.38317 | 0.40499 | 0.35369 | 0.28161 | 0.37282 | 0.38331 | 0.40439 | 0.35351
1135 | 125.791 | 56.995 | 45.83 | 37.39 | 29.19 | 21.4207 | 0.28166 | 0.3726 | 0.38351 | 0.40477 | 0.3536 | 0.28157 | 0.37271 | 0.38332 | 0.40442 | 0.35348
1136 | 125.8073 | 56.995 | 45.83 | 37.39 | 29.19 | 21.4083 | 0.2817 | 0.37265 | 0.38356 | 0.40418 | 0.35352 | 0.28148 | 0.37268 | 0.38323 | 0.40427 | 0.35339
1137 | 125.5794 | 56.99 | 45.825 | 37.39 | 29.19 | 21.4225 | 0.28119 | 0.3722 | 0.38286 | 0.40418 | 0.35307 | 0.28161 | 0.37274 | 0.38342 | 0.40439 | 0.35352
1138 | 125.9238 | 56.995 | 45.83 | 37.39 | 29.19 | 21.4104 | 0.28196 | 0.373 | 0.38391 | 0.40466 | 0.35387 | 0.28161 | 0.37272 | 0.3834 | 0.4043 | 0.35349
1139 | 125.5128 | 56.99 | 45.82 | 37.39 | 29.19 | 21.4023 | 0.28092 | 0.37222 | 0.38266 | 0.40292 | 0.35269 | 0.28158 | 0.37276 | 0.38331 | 0.40424 | 0.35346
1140 | 126.0453 | 56.995 | 45.83 | 37.39 | 29.19 | 21.4101 | 0.28223 | 0.37336 | 0.38428 | 0.40504 | 0.35421 | 0.28147 | 0.3727 | 0.38312 | 0.40432 | 0.35338
1141 | 125.7729 | 56.985 | 45.82 | 37.39 | 29.18 | 21.404 | 0.28162 | 0.37299 | 0.38299 | 0.40436 | 0.35348 | 0.28141 | 0.37268 | 0.383 | 0.40429 | 0.35332
1142 | 125.7416 | 56.99 | 45.82 | 37.39 | 29.18 | 21.4061 | 0.28143 | 0.3729 | 0.38289 | 0.40437 | 0.35337 | 0.28135 | 0.37266 | 0.38285 | 0.4043 | 0.35326
1143 | 125.5215 | 56.99 | 45.82 | 37.39 | 29.18 | 21.4255 | 0.28093 | 0.37225 | 0.38222 | 0.40467 | 0.35294 | 0.28145 | 0.3727 | 0.38295 | 0.40461 | 0.35339
1144 | 125.4633 | 56.99 | 45.82 | 37.39 | 29.18 | 21.4156 | 0.2808 | 0.37207 | 0.38204 | 0.40397 | 0.35268 | 0.28131 | 0.37261 | 0.38272 | 0.40455 | 0.35325
1145 | 125.7202 | 56.985 | 45.82 | 37.39 | 29.18 | 21.4152 | 0.28151 | 0.37284 | 0.38283 | 0.40478 | 0.35345 | 0.28131 | 0.37263 | 0.38275 | 0.40463 | 0.35328
1146 | 125.7576 | 56.985 | 45.82 | 37.38 | 29.18 | 21.418 | 0.28159 | 0.3725 | 0.38341 | 0.40504 | 0.35358 | 0.28129 | 0.37266 | 0.38274 | 0.40467 | 0.35328
1147 | 125.6773 | 56.99 | 45.82 | 37.39 | 29.18 | 21.4151 | 0.28128 | 0.37271 | 0.3827 | 0.40463 | 0.35327 | 0.28141 | 0.37282 | 0.38291 | 0.40468 | 0.3534
1148 | 125.824 | 56.99 | 45.82 | 37.39 | 29.18 | 21.4121 | 0.28161 | 0.37314 | 0.38314 | 0.40495 | 0.35366 | 0.28148 | 0.37291 | 0.383 | 0.40472 | 0.35348
1149 | 125.728 | 56.99 | 45.815 | 37.39 | 29.18 | 21.4119 | 0.28127 | 0.37308 | 0.38285 | 0.40463 | 0.35339 | 0.28148 | 0.3729 | 0.38309 | 0.40459 | 0.35347
1150 | 125.8988 | 56.99 | 45.82 | 37.39 | 29.18 | 21.4036 | 0.28178 | 0.37337 | 0.38337 | 0.40475 | 0.35378 | 0.2815 | 0.37302 | 0.38308 | 0.40443 | 0.35347
1151 | 125.6911 | 56.99 | 45.82 | 37.39 | 29.18 | 21.4076 | 0.28131 | 0.37275 | 0.38274 | 0.40429 | 0.35324 | 0.28161 | 0.37311 | 0.3832 | 0.40448 | 0.35357
1152 | 125.7649 | 56.995 | 45.825 | 37.39 | 29.19 | 21.4044 | 0.28148 | 0.37275 | 0.38343 | 0.40384 | 0.35337 | 0.28161 | 0.37308 | 0.38327 | 0.40444 | 0.35357
1153 | 125.8806 | 57 | 45.83 | 37.4 | 29.19 | 21.3983 | 0.28174 | 0.37331 | 0.38331 | 0.40389 | 0.35358 | 0.2816 | 0.37293 | 0.38325 | 0.40427 | 0.3535
1154 | 125.9652 | 56.99 | 45.825 | 37.39 | 29.18 | 21.404 | 0.28205 | 0.37334 | 0.38357 | 0.40498 | 0.35397 | 0.28154 | 0.37283 | 0.38322 | 0.40403 | 0.3534
1155 | 125.8363 | 56.995 | 45.825 | 37.39 | 29.19 | 21.4167 | 0.28164 | 0.37296 | 0.38365 | 0.40471 | 0.35369 | 0.28167 | 0.37286 | 0.38338 | 0.40406 | 0.3535
1156 | 125.5146 | 56.985 | 45.825 | 37.39 | 29.19 | 21.4125 | 0.28117 | 0.37201 | 0.38267 | 0.40345 | 0.35284 | 0.28164 | 0.37278 | 0.38329 | 0.40387 | 0.35341
1157 | 125.6715 | 56.995 | 45.83 | 37.4 | 29.2 | 21.4055 | 0.2814 | 0.37269 | 0.38314 | 0.40308 | 0.35311 | 0.28163 | 0.37269 | 0.3833 | 0.40384 | 0.35339
1158 | 125.9149 | 56.985 | 45.83 | 37.39 | 29.19 | 21.4067 | 0.28219 | 0.37297 | 0.38389 | 0.40444 | 0.35391 | 0.28156 | 0.37257 | 0.38325 | 0.40361 | 0.35328
1159 | 125.564 | 56.995 | 45.835 | 37.4 | 29.2 | 21.4018 | 0.28128 | 0.37215 | 0.38282 | 0.40254 | 0.35278 | 0.28164 | 0.37262 | 0.3833 | 0.4037 | 0.35335
1160 | 125.7462 | 56.995 | 45.835 | 37.4 | 29.2 | 21.4127 | 0.28169 | 0.37269 | 0.38337 | 0.40369 | 0.3534 | 0.28166 | 0.37266 | 0.38334 | 0.40372 | 0.35337
1161 | 125.696 | 56.985 | 45.825 | 37.39 | 29.19 | 21.3999 | 0.28158 | 0.37254 | 0.38322 | 0.40338 | 0.35323 | 0.28169 | 0.37267 | 0.38329 | 0.40387 | 0.35341
1162 | 125.9567 | 56.985 | 45.825 | 37.39 | 29.19 | 21.4208 | 0.28216 | 0.37332 | 0.38401 | 0.40531 | 0.35417 | 0.28165 | 0.37273 | 0.38321 | 0.40388 | 0.35339
1163 | 125.591 | 56.985 | 45.825 | 37.39 | 29.19 | 21.4106 | 0.28134 | 0.37223 | 0.3829 | 0.4036 | 0.35304 | 0.28169 | 0.37284 | 0.38322 | 0.40408 | 0.35347
1164 | 125.7127 | 56.99 | 45.83 | 37.4 | 29.19 | 21.4127 | 0.28161 | 0.37281 | 0.3828 | 0.4041 | 0.35335 | 0.28172 | 0.37287 | 0.38326 | 0.40421 | 0.35352
1165 | 125.8922 | 56.995 | 45.83 | 37.4 | 29.19 | 21.4099 | 0.28189 | 0.37335 | 0.38335 | 0.40453 | 0.35378 | 0.28173 | 0.37291 | 0.38329 | 0.40443 | 0.35358
1166 | 125.7494 | 56.995 | 45.83 | 37.4 | 29.19 | 21.4069 | 0.28157 | 0.37292 | 0.38292 | 0.40392 | 0.35335 | 0.28163 | 0.3728 | 0.38319 | 0.40436 | 0.35349
1167 | 125.8193 | 56.985 | 45.825 | 37.39 | 29.19 | 21.4164 | 0.28185 | 0.37291 | 0.3836 | 0.40464 | 0.35374 | 0.28163 | 0.37283 | 0.38322 | 0.40444 | 0.35352
1168 | 125.782 | 56.99 | 45.825 | 37.39 | 29.19 | 21.4244 | 0.28164 | 0.3728 | 0.38348 | 0.40494 | 0.35366 | 0.28163 | 0.37277 | 0.38328 | 0.40454 | 0.35353
1169 | 125.7161 | 56.99 | 45.825 | 37.39 | 29.19 | 21.4253 | 0.2815 | 0.3726 | 0.38328 | 0.40477 | 0.35349 | 0.2816 | 0.37266 | 0.3833 | 0.4045 | 0.35349
1170 | 125.6552 | 56.99 | 45.825 | 37.39 | 29.19 | 21.4187 | 0.28136 | 0.37242 | 0.3831 | 0.40423 | 0.35325 | 0.28167 | 0.37269 | 0.38346 | 0.40458 | 0.35358
1171 | 125.7102 | 56.99 | 45.83 | 37.39 | 29.19 | 21.4258 | 0.28161 | 0.37236 | 0.38326 | 0.40478 | 0.35347 | 0.28163 | 0.37269 | 0.38337 | 0.40449 | 0.35352
1172 | 125.7876 | 56.995 | 45.83 | 37.39 | 29.19 | 21.4107 | 0.28166 | 0.37259 | 0.3835 | 0.40424 | 0.35349 | 0.28163 | 0.37266 | 0.38337 | 0.40441 | 0.3535
1173 | 125.9622 | 56.995 | 45.83 | 37.39 | 29.19 | 21.4052 | 0.28205 | 0.37311 | 0.38403 | 0.40451 | 0.35393 | 0.28164 | 0.37269 | 0.38334 | 0.40438 | 0.3535
1174 | 125.7587 | 56.995 | 45.83 | 37.4 | 29.19 | 21.4073 | 0.28159 | 0.37295 | 0.38294 | 0.40397 | 0.35338 | 0.28162 | 0.37263 | 0.38331 | 0.40435 | 0.35347
1175 | 125.785 | 56.995 | 45.83 | 37.39 | 29.19 | 21.4132 | 0.28165 | 0.37259 | 0.38349 | 0.40436 | 0.35351 | 0.2817 | 0.37282 | 0.3834 | 0.40452 | 0.35359
1176 | 125.7901 | 56.995 | 45.825 | 37.39 | 29.18 | 21.407 | 0.28154 | 0.37282 | 0.38304 | 0.40457 | 0.35346 | 0.28163 | 0.3728 | 0.38325 | 0.40439 | 0.35351
1177 | 125.5915 | 56.995 | 45.83 | 37.39 | 29.19 | 21.419 | 0.28122 | 0.37201 | 0.3829 | 0.40404 | 0.35302 | 0.28157 | 0.37277 | 0.38312 | 0.40442 | 0.35345
1178 | 126.0807 | 56.995 | 45.825 | 37.39 | 29.18 | 21.4161 | 0.28219 | 0.37368 | 0.38392 | 0.40599 | 0.35437 | 0.28157 | 0.3727 | 0.38318 | 0.40448 | 0.35346
1179 | 125.5903 | 56.995 | 45.83 | 37.4 | 29.19 | 21.4042 | 0.28121 | 0.37245 | 0.38243 | 0.40327 | 0.35287 | 0.28168 | 0.37284 | 0.38322 | 0.4046 | 0.35356
1180 | 125.8215 | 56.995 | 45.825 | 37.39 | 29.18 | 21.408 | 0.28161 | 0.37291 | 0.38313 | 0.40473 | 0.35356 | 0.28168 | 0.37279 | 0.38317 | 0.40463 | 0.35355
1181 | 125.7417 | 56.995 | 45.83 | 37.39 | 29.19 | 21.417 | 0.28155 | 0.37246 | 0.38336 | 0.40442 | 0.35343 | 0.28174 | 0.37292 | 0.38328 | 0.40468 | 0.35364
1182 | 126.0211 | 56.99 | 45.835 | 37.4 | 29.19 | 21.4146 | 0.28243 | 0.37351 | 0.38374 | 0.40519 | 0.35424 | 0.28166 | 0.37282 | 0.38324 | 0.40447 | 0.35353
1183 | 125.6743 | 56.985 | 45.825 | 37.39 | 29.18 | 21.4184 | 0.28153 | 0.37248 | 0.38269 | 0.4048 | 0.35335 | 0.28167 | 0.37282 | 0.38334 | 0.4046 | 0.35358
1184 | 125.8401 | 56.995 | 45.825 | 37.39 | 29.19 | 21.4106 | 0.28165 | 0.37297 | 0.38366 | 0.4044 | 0.35364 | 0.28168 | 0.37278 | 0.3834 | 0.40453 | 0.35358
1185 | 125.8368 | 56.995 | 45.825 | 37.39 | 29.19 | 21.4132 | 0.28164 | 0.37296 | 0.38365 | 0.40453 | 0.35365 | 0.28175 | 0.37288 | 0.3835 | 0.40451 | 0.35364
1186 | 125.6711 | 56.995 | 45.825 | 37.39 | 29.19 | 21.4157 | 0.28127 | 0.37247 | 0.38314 | 0.40413 | 0.35321 | 0.28163 | 0.37282 | 0.3834 | 0.40432 | 0.35353
1187 | 125.8022 | 56.995 | 45.83 | 37.39 | 29.19 | 21.4104 | 0.28169 | 0.37264 | 0.38354 | 0.40427 | 0.35353 | 0.28165 | 0.37284 | 0.38353 | 0.40427 | 0.35356
1188 | 125.9669 | 56.995 | 45.83 | 37.39 | 29.19 | 21.3994 | 0.28206 | 0.37312 | 0.38405 | 0.40423 | 0.35388 | 0.28167 | 0.37287 | 0.38345 | 0.40428 | 0.35355
1189 | 125.8056 | 57 | 45.83 | 37.4 | 29.19 | 21.4035 | 0.28157 | 0.37309 | 0.38309 | 0.40392 | 0.35342 | 0.28159 | 0.37273 | 0.38335 | 0.40416 | 0.35345
1190 | 125.8066 | 56.995 | 45.83 | 37.39 | 29.19 | 21.413 | 0.2817 | 0.37265 | 0.38356 | 0.40442 | 0.35357 | 0.28166 | 0.37283 | 0.38338 | 0.40426 | 0.35353
1191 | 125.8208 | 56.995 | 45.83 | 37.4 | 29.19 | 21.4124 | 0.28173 | 0.37313 | 0.38313 | 0.40443 | 0.3536 | 0.28162 | 0.37277 | 0.38332 | 0.40418 | 0.35347
1192 | 125.5956 | 57 | 45.83 | 37.39 | 29.19 | 21.4125 | 0.2811 | 0.37202 | 0.38291 | 0.40371 | 0.35292 | 0.28159 | 0.37274 | 0.38328 | 0.40424 | 0.35345
1193 | 125.9072 | 56.995 | 45.825 | 37.39 | 29.18 | 21.4044 | 0.2818 | 0.37317 | 0.3834 | 0.40481 | 0.35377 | 0.28154 | 0.37262 | 0.38319 | 0.40425 | 0.35339
1194 | 125.6637 | 56.995 | 45.83 | 37.39 | 29.19 | 21.4091 | 0.28138 | 0.37223 | 0.38312 | 0.40376 | 0.35313 | 0.28156 | 0.37273 | 0.38318 | 0.40427 | 0.35342
1195 | 125.8818 | 56.995 | 45.83 | 37.39 | 29.19 | 21.4117 | 0.28187 | 0.37287 | 0.38379 | 0.40459 | 0.35377 | 0.28153 | 0.37268 | 0.38323 | 0.40425 | 0.35341
1196 | 125.5975 | 56.99 | 45.825 | 37.39 | 29.18 | 21.4082 | 0.28123 | 0.37225 | 0.38245 | 0.40402 | 0.35298 | 0.28154 | 0.37272 | 0.38317 | 0.40431 | 0.35342
1197 | 125.922 | 57 | 45.83 | 37.4 | 29.19 | 21.4093 | 0.28183 | 0.37343 | 0.38344 | 0.4046 | 0.35381 | 0.28149 | 0.3727 | 0.38311 | 0.40421 | 0.35336
1198 | 125.7783 | 56.995 | 45.825 | 37.39 | 29.19 | 21.4122 | 0.28151 | 0.37279 | 0.38347 | 0.40428 | 0.35348 | 0.28155 | 0.37285 | 0.38314 | 0.40434 | 0.35345
1199 | 125.6124 | 56.995 | 45.825 | 37.39 | 29.18 | 21.4089 | 0.28114 | 0.3723 | 0.3825 | 0.4041 | 0.35298 | 0.28143 | 0.37278 | 0.38294 | 0.40422 | 0.35332
1200 | 125.777 | 57 | 45.83 | 37.4 | 29.19 | 21.4097 | 0.28151 | 0.373 | 0.383 | 0.40415 | 0.3534 | 0.2814 | 0.37282 | 0.38294 | 0.40429 | 0.35333
1201 | 125.8867 | 57 | 45.83 | 37.4 | 29.19 | 21.4117 | 0.28175 | 0.37333 | 0.38333 | 0.40461 | 0.35373 | 0.28137 | 0.37276 | 0.38288 | 0.40433 | 0.3533
1202 | 125.5665 | 57 | 45.83 | 37.4 | 29.19 | 21.4158 | 0.28104 | 0.37238 | 0.38236 | 0.40379 | 0.35287 | 0.28135 | 0.37276 | 0.38278 | 0.40439 | 0.35328
1203 | 125.6063 | 56.995 | 45.82 | 37.39 | 29.18 | 21.4169 | 0.281 | 0.3725 | 0.38248 | 0.4045 | 0.35304 | 0.28141 | 0.37278 | 0.3829 | 0.40436 | 0.35333
1204 | 125.7782 | 56.985 | 45.82 | 37.39 | 29.18 | 21.4132 | 0.28163 | 0.37301 | 0.383 | 0.40486 | 0.35359 | 0.28147 | 0.37285 | 0.38297 | 0.4044 | 0.3534
1205 | 125.7104 | 56.99 | 45.82 | 37.39 | 29.18 | 21.4148 | 0.28136 | 0.37281 | 0.3828 | 0.40473 | 0.35337 | 0.28144 | 0.37275 | 0.3829 | 0.40442 | 0.35335
1206 | 125.743 | 56.995 | 45.83 | 37.39 | 29.19 | 21.4061 | 0.28156 | 0.37246 | 0.38336 | 0.40385 | 0.35332 | 0.28149 | 0.37276 | 0.38301 | 0.40444 | 0.3534
1207 | 125.9343 | 56.995 | 45.83 | 37.4 | 29.19 | 21.4061 | 0.28198 | 0.37347 | 0.38348 | 0.40447 | 0.35386 | 0.28157 | 0.37281 | 0.38316 | 0.40439 | 0.35347
1208 | 125.7182 | 56.99 | 45.825 | 37.39 | 29.18 | 21.4145 | 0.2815 | 0.37261 | 0.38282 | 0.40473 | 0.35338 | 0.2815 | 0.37271 | 0.38316 | 0.40418 | 0.35338
1209 | 125.6692 | 56.99 | 45.825 | 37.39 | 29.19 | 21.4124 | 0.28139 | 0.37246 | 0.38314 | 0.40394 | 0.35323 | 0.28152 | 0.37271 | 0.38326 | 0.40413 | 0.35339
1210 | 125.8021 | 56.995 | 45.825 | 37.39 | 29.19 | 21.4087 | 0.28156 | 0.37286 | 0.38354 | 0.40418 | 0.35351 | 0.28149 | 0.37272 | 0.38324 | 0.40418 | 0.35339
1211 | 125.6222 | 56.995 | 45.825 | 37.39 | 29.19 | 21.4045 | 0.28116 | 0.37232 | 0.38299 | 0.40339 | 0.35297 | 0.28142 | 0.37262 | 0.38317 | 0.40423 | 0.35333
1212 | 125.7781 | 56.995 | 45.825 | 37.39 | 29.19 | 21.4128 | 0.28151 | 0.37279 | 0.38347 | 0.40432 | 0.35349 | 0.28148 | 0.37273 | 0.38335 | 0.4043 | 0.35343
1213 | 125.696 | 56.995 | 45.825 | 37.39 | 29.19 | 21.4161 | 0.28132 | 0.37254 | 0.38322 | 0.40422 | 0.35329 | 0.28149 | 0.37276 | 0.38337 | 0.40438 | 0.35346
1214 | 125.7723 | 56.995 | 45.825 | 37.39 | 29.18 | 21.4133 | 0.2815 | 0.37277 | 0.38298 | 0.40484 | 0.35347 | 0.28147 | 0.37274 | 0.38326 | 0.4044 | 0.35343
1215 | 125.9744 | 56.995 | 45.825 | 37.39 | 29.19 | 21.4182 | 0.28195 | 0.37337 | 0.38407 | 0.40523 | 0.35409 | 0.28158 | 0.37289 | 0.38331 | 0.40455 | 0.35355
1216 | 125.7281 | 56.995 | 45.825 | 37.39 | 29.19 | 21.4184 | 0.2814 | 0.37264 | 0.38332 | 0.40445 | 0.3534 | 0.28157 | 0.37289 | 0.38321 | 0.40456 | 0.35352
1217 | 125.6992 | 56.995 | 45.83 | 37.4 | 29.19 | 21.419 | 0.28146 | 0.37277 | 0.38276 | 0.40438 | 0.35333 | 0.28163 | 0.37297 | 0.38329 | 0.40463 | 0.3536
1218 | 125.9024 | 56.995 | 45.83 | 37.4 | 29.19 | 21.4066 | 0.28191 | 0.37338 | 0.38338 | 0.4044 | 0.35377 | 0.28166 | 0.37302 | 0.38331 | 0.40453 | 0.35361
1219 | 125.687 | 56.995 | 45.83 | 37.4 | 29.19 | 21.4193 | 0.28143 | 0.37274 | 0.38273 | 0.40436 | 0.35329 | 0.28162 | 0.37298 | 0.38317 | 0.40434 | 0.35352
1220 | 125.886 | 56.995 | 45.825 | 37.39 | 29.19 | 21.4149 | 0.28175 | 0.37311 | 0.3838 | 0.40477 | 0.35381 | 0.28167 | 0.37304 | 0.38324 | 0.40432 | 0.35356
1221 | 125.8209 | 56.995 | 45.83 | 37.4 | 29.19 | 21.4061 | 0.28173 | 0.37313 | 0.38313 | 0.4041 | 0.35354 | 0.28171 | 0.37309 | 0.38338 | 0.40438 | 0.35363
1222 | 125.7988 | 56.995 | 45.83 | 37.4 | 29.19 | 21.4044 | 0.28168 | 0.37307 | 0.38307 | 0.40395 | 0.35346 | 0.28167 | 0.37303 | 0.38342 | 0.40438 | 0.35361
1223 | 125.8844 | 56.995 | 45.825 | 37.39 | 29.19 | 21.4049 | 0.28175 | 0.3731 | 0.38379 | 0.40425 | 0.35371 | 0.28172 | 0.37308 | 0.38348 | 0.40442 | 0.35366
1224 | 125.8841 | 56.995 | 45.825 | 37.39 | 29.19 | 21.4163 | 0.28175 | 0.3731 | 0.38379 | 0.40484 | 0.35382 | 0.28168 | 0.37304 | 0.38334 | 0.40438 | 0.35359
1225 | 125.8364 | 56.995 | 45.825 | 37.39 | 29.19 | 21.4102 | 0.28164 | 0.37296 | 0.38365 | 0.40437 | 0.35362 | 0.28168 | 0.37304 | 0.38333 | 0.40445 | 0.35361
1226 | 125.8174 | 56.995 | 45.83 | 37.4 | 29.19 | 21.4166 | 0.28172 | 0.37312 | 0.38312 | 0.40464 | 0.35363 | 0.28163 | 0.37293 | 0.38325 | 0.40447 | 0.35355
1227 | 125.7085 | 56.995 | 45.83 | 37.4 | 29.19 | 21.4215 | 0.28148 | 0.3728 | 0.38279 | 0.40454 | 0.35338 | 0.28159 | 0.37283 | 0.38308 | 0.40439 | 0.35346
1228 | 125.8151 | 56.995 | 45.83 | 37.4 | 29.19 | 21.4155 | 0.28172 | 0.37312 | 0.38312 | 0.40458 | 0.35362 | 0.28157 | 0.37281 | 0.38296 | 0.40433 | 0.35341
1229 | 125.6134 | 56.995 | 45.835 | 37.4 | 29.19 | 21.4189 | 0.28139 | 0.3723 | 0.3825 | 0.4041 | 0.35308 | 0.28159 | 0.3728 | 0.38289 | 0.40427 | 0.35339
1230 | 125.6394 | 56.995 | 45.835 | 37.4 | 29.19 | 21.4084 | 0.28145 | 0.37238 | 0.38258 | 0.40364 | 0.35305 | 0.28157 | 0.37277 | 0.38296 | 0.40406 | 0.35335
1231 | 125.7674 | 56.995 | 45.83 | 37.4 | 29.19 | 21.4157 | 0.28161 | 0.37298 | 0.38297 | 0.40443 | 0.35349 | 0.28159 | 0.37273 | 0.38305 | 0.40381 | 0.35332
1232 | 125.8238 | 57 | 45.835 | 37.4 | 29.19 | 21.4033 | 0.28174 | 0.37292 | 0.38314 | 0.40397 | 0.35347 | 0.28154 | 0.3726 | 0.38305 | 0.40364 | 0.35324
1233 | 125.8191 | 57.005 | 45.835 | 37.4 | 29.2 | 21.3983 | 0.2816 | 0.37291 | 0.38359 | 0.40318 | 0.35336 | 0.28149 | 0.37259 | 0.38303 | 0.40345 | 0.35317
1234 | 125.7702 | 57.005 | 45.84 | 37.4 | 29.2 | 21.3936 | 0.28162 | 0.37254 | 0.38345 | 0.40278 | 0.35317 | 0.28151 | 0.37261 | 0.38305 | 0.40348 | 0.3532
1235 | 125.6534 | 56.995 | 45.83 | 37.39 | 29.19 | 21.4024 | 0.28136 | 0.3722 | 0.38309 | 0.40337 | 0.35303 | 0.28145 | 0.37253 | 0.38307 | 0.40334 | 0.35314
1236 | 125.576 | 57.005 | 45.835 | 37.4 | 29.19 | 21.3954 | 0.28106 | 0.37219 | 0.38239 | 0.40277 | 0.35265 | 0.28147 | 0.37253 | 0.38314 | 0.40324 | 0.35314
1237 | 125.6965 | 56.995 | 45.835 | 37.4 | 29.19 | 21.4086 | 0.28158 | 0.37254 | 0.38275 | 0.40384 | 0.35322 | 0.28147 | 0.37248 | 0.38309 | 0.40325 | 0.35312
1238 | 125.6546 | 57.005 | 45.835 | 37.4 | 29.2 | 21.414 | 0.28123 | 0.37242 | 0.38309 | 0.40347 | 0.35305 | 0.28141 | 0.37246 | 0.38304 | 0.4033 | 0.35309
1239 | 125.83 | 56.995 | 45.835 | 37.4 | 29.2 | 21.3993 | 0.28188 | 0.37294 | 0.38363 | 0.40327 | 0.3535 | 0.28138 | 0.37242 | 0.38296 | 0.40329 | 0.35305
1240 | 125.6891 | 56.995 | 45.835 | 37.4 | 29.2 | 21.4081 | 0.28156 | 0.37252 | 0.3832 | 0.40327 | 0.35319 | 0.28147 | 0.37255 | 0.38316 | 0.40352 | 0.3532
1241 | 125.6576 | 57.005 | 45.835 | 37.4 | 29.2 | 21.4073 | 0.28124 | 0.37243 | 0.3831 | 0.40313 | 0.35299 | 0.28149 | 0.37257 | 0.38324 | 0.40347 | 0.35322
1242 | 125.4811 | 56.995 | 45.835 | 37.4 | 29.2 | 21.421 | 0.2811 | 0.37191 | 0.38256 | 0.40327 | 0.35273 | 0.28155 | 0.37261 | 0.38322 | 0.40359 | 0.35327
1243 | 125.8698 | 56.995 | 45.825 | 37.39 | 29.19 | 21.4095 | 0.28171 | 0.37306 | 0.38375 | 0.40444 | 0.35371 | 0.28157 | 0.37263 | 0.38318 | 0.40375 | 0.35331
1244 | 125.744 | 56.995 | 45.835 | 37.4 | 29.2 | 21.4084 | 0.28168 | 0.37269 | 0.38337 | 0.40346 | 0.35335 | 0.28161 | 0.37268 | 0.38316 | 0.40389 | 0.35336
1245 | 125.7515 | 56.995 | 45.835 | 37.4 | 29.19 | 21.4135 | 0.2817 | 0.37271 | 0.38292 | 0.40427 | 0.35342 | 0.28173 | 0.3728 | 0.38321 | 0.40401 | 0.35346
1246 | 125.8934 | 56.995 | 45.835 | 37.4 | 29.19 | 21.4074 | 0.28202 | 0.37313 | 0.38335 | 0.40441 | 0.35376 | 0.28186 | 0.37291 | 0.38336 | 0.40412 | 0.35359
1247 | 125.8051 | 56.995 | 45.835 | 37.4 | 29.19 | 21.4093 | 0.28182 | 0.37287 | 0.38308 | 0.40422 | 0.35353 | 0.28187 | 0.37281 | 0.3833 | 0.40401 | 0.35354
1248 | 125.9285 | 57.005 | 45.845 | 37.41 | 29.2 | 21.4067 | 0.2821 | 0.37323 | 0.38346 | 0.40397 | 0.35375 | 0.28191 | 0.37287 | 0.38328 | 0.40418 | 0.35359
1249 | 125.8111 | 56.995 | 45.84 | 37.4 | 29.2 | 21.4163 | 0.28196 | 0.37266 | 0.38357 | 0.40408 | 0.35361 | 0.28191 | 0.37292 | 0.38331 | 0.40416 | 0.35361
1250 | 125.7283 | 56.995 | 45.84 | 37.4 | 29.2 | 21.4134 | 0.28178 | 0.37242 | 0.38332 | 0.40367 | 0.35335 | 0.28186 | 0.37286 | 0.38325 | 0.40407 | 0.35355
1251 | 125.8674 | 56.995 | 45.835 | 37.4 | 29.19 | 21.4134 | 0.28196 | 0.37305 | 0.38327 | 0.40463 | 0.35374 | 0.28179 | 0.37277 | 0.38315 | 0.40394 | 0.35345
1252 | 125.814 | 56.995 | 45.83 | 37.4 | 29.19 | 21.4072 | 0.28172 | 0.37311 | 0.38311 | 0.40414 | 0.35353 | 0.28175 | 0.37271 | 0.38319 | 0.40401 | 0.35344
1253 | 125.7476 | 56.995 | 45.835 | 37.4 | 29.19 | 21.4038 | 0.28169 | 0.3727 | 0.38291 | 0.40375 | 0.35331 | 0.28164 | 0.37268 | 0.38302 | 0.40389 | 0.35334
1254 | 125.5784 | 56.995 | 45.835 | 37.4 | 29.19 | 21.4069 | 0.28131 | 0.37219 | 0.38239 | 0.40337 | 0.35287 | 0.28166 | 0.37276 | 0.38301 | 0.40397 | 0.35338
1255 | 125.8648 | 56.995 | 45.83 | 37.39 | 29.19 | 21.4097 | 0.28183 | 0.37282 | 0.38373 | 0.40443 | 0.3537 | 0.28165 | 0.37274 | 0.38299 | 0.40389 | 0.35335
1256 | 125.5872 | 56.995 | 45.83 | 37.4 | 29.19 | 21.4044 | 0.28121 | 0.37244 | 0.38242 | 0.40327 | 0.35287 | 0.28162 | 0.37271 | 0.38295 | 0.40388 | 0.35332
1257 | 125.8515 | 56.995 | 45.835 | 37.4 | 29.19 | 21.4062 | 0.28193 | 0.373 | 0.38323 | 0.40421 | 0.35363 | 0.28158 | 0.37265 | 0.38299 | 0.40395 | 0.35331
1258 | 125.8172 | 56.995 | 45.835 | 37.4 | 29.19 | 21.4056 | 0.28185 | 0.3729 | 0.38312 | 0.40407 | 0.35352 | 0.28164 | 0.37272 | 0.38316 | 0.40409 | 0.35341
1259 | 125.7342 | 56.995 | 45.83 | 37.4 | 29.19 | 21.4109 | 0.28154 | 0.37288 | 0.38287 | 0.40408 | 0.35334 | 0.2816 | 0.37267 | 0.38301 | 0.40405 | 0.35335
1260 | 125.6885 | 56.995 | 45.83 | 37.39 | 29.19 | 21.4167 | 0.28143 | 0.3723 | 0.3832 | 0.40423 | 0.35327 | 0.28175 | 0.37281 | 0.38319 | 0.40434 | 0.35353
1261 | 125.8135 | 56.995 | 45.83 | 37.39 | 29.19 | 21.4104 | 0.28171 | 0.37267 | 0.38358 | 0.40431 | 0.35356 | 0.28171 | 0.37275 | 0.38313 | 0.40426 | 0.35348
1262 | 125.67 | 56.995 | 45.835 | 37.4 | 29.19 | 21.4171 | 0.28152 | 0.37247 | 0.38267 | 0.40419 | 0.35322 | 0.28169 | 0.37273 | 0.38311 | 0.40421 | 0.35345
1263 | 125.9972 | 56.995 | 45.835 | 37.4 | 29.19 | 21.4174 | 0.28225 | 0.37344 | 0.38367 | 0.40526 | 0.35415 | 0.28168 | 0.37275 | 0.38313 | 0.40415 | 0.35344
1264 | 125.7234 | 56.995 | 45.835 | 37.4 | 29.19 | 21.4045 | 0.28164 | 0.37262 | 0.38284 | 0.40371 | 0.35325 | 0.28164 | 0.3727 | 0.38301 | 0.40408 | 0.35337
1265 | 125.7606 | 56.995 | 45.835 | 37.4 | 29.19 | 21.4024 | 0.28172 | 0.37273 | 0.38295 | 0.40372 | 0.35333 | 0.28168 | 0.37276 | 0.38297 | 0.40401 | 0.35338
1266 | 125.7761 | 57 | 45.83 | 37.4 | 29.19 | 21.4001 | 0.2815 | 0.373 | 0.383 | 0.40365 | 0.3533 | 0.28173 | 0.37285 | 0.38306 | 0.40396 | 0.35343
1267 | 125.5648 | 56.995 | 45.83 | 37.39 | 29.18 | 21.4044 | 0.28116 | 0.37193 | 0.38235 | 0.40371 | 0.3528 | 0.28161 | 0.37267 | 0.38298 | 0.40365 | 0.35327
1268 | 125.8845 | 56.995 | 45.835 | 37.4 | 29.19 | 21.3965 | 0.282 | 0.3731 | 0.38333 | 0.40381 | 0.35362 | 0.28152 | 0.3726 | 0.38292 | 0.40361 | 0.3532
1269 | 125.8817 | 57 | 45.835 | 37.4 | 29.19 | 21.3981 | 0.28187 | 0.37309 | 0.38332 | 0.40388 | 0.35358 | 0.28146 | 0.37249 | 0.3829 | 0.40356 | 0.35313
1270 | 125.65 | 57.005 | 45.84 | 37.4 | 29.2 | 21.4062 | 0.28135 | 0.37219 | 0.38308 | 0.40304 | 0.35296 | 0.28135 | 0.37232 | 0.38275 | 0.40354 | 0.35302
1271 | 125.5744 | 57.005 | 45.835 | 37.4 | 29.19 | 21.409 | 0.28105 | 0.37218 | 0.38238 | 0.40346 | 0.35278 | 0.28142 | 0.37241 | 0.38291 | 0.4036 | 0.35311
1272 | 125.5681 | 57 | 45.84 | 37.4 | 29.2 | 21.4172 | 0.28129 | 0.37194 | 0.38283 | 0.40335 | 0.35289 | 0.28136 | 0.37232 | 0.38285 | 0.40362 | 0.35306
1273 | 125.436 | 57.005 | 45.835 | 37.4 | 29.19 | 21.4188 | 0.28074 | 0.37177 | 0.38196 | 0.40353 | 0.35248 | 0.28129 | 0.37222 | 0.38284 | 0.40364 | 0.35301
1274 | 125.783 | 57.005 | 45.84 | 37.4 | 29.2 | 21.4182 | 0.28165 | 0.37258 | 0.38348 | 0.40409 | 0.35345 | 0.28136 | 0.37231 | 0.38288 | 0.40392 | 0.35312
1275 | 125.741 | 57.005 | 45.84 | 37.4 | 29.19 | 21.409 | 0.28155 | 0.37246 | 0.38289 | 0.404 | 0.35324 | 0.28149 | 0.37242 | 0.38309 | 0.40409 | 0.35327
1276 | 125.718 | 57 | 45.83 | 37.39 | 29.19 | 21.411 | 0.28137 | 0.37239 | 0.38329 | 0.40403 | 0.35325 | 0.28159 | 0.37258 | 0.38325 | 0.40426 | 0.35341
1277 | 125.873 | 56.995 | 45.83 | 37.39 | 29.18 | 21.4097 | 0.28185 | 0.37285 | 0.38329 | 0.40498 | 0.35372 | 0.28172 | 0.37271 | 0.38338 | 0.4043 | 0.35353
1278 | 125.9212 | 56.995 | 45.83 | 37.39 | 29.19 | 21.4106 | 0.28196 | 0.37299 | 0.38391 | 0.40466 | 0.35387 | 0.28174 | 0.37273 | 0.38341 | 0.40428 | 0.35354
1279 | 125.9402 | 56.995 | 45.83 | 37.39 | 29.19 | 21.4069 | 0.282 | 0.37305 | 0.38396 | 0.40453 | 0.35388 | 0.28171 | 0.3727 | 0.38344 | 0.40432 | 0.35354
1280 | 125.7322 | 56.995 | 45.835 | 37.4 | 29.19 | 21.4056 | 0.28166 | 0.37265 | 0.38286 | 0.4038 | 0.35329 | 0.28178 | 0.37278 | 0.38342 | 0.40432 | 0.35358
1281 | 125.8406 | 57.005 | 45.84 | 37.4 | 29.2 | 21.4125 | 0.28177 | 0.37275 | 0.38366 | 0.40398 | 0.35356 | 0.28167 | 0.37263 | 0.38334 | 0.40403 | 0.35343
1282 | 125.6667 | 56.995 | 45.83 | 37.39 | 29.19 | 21.4186 | 0.28139 | 0.37224 | 0.38313 | 0.40426 | 0.35323 | 0.28165 | 0.37263 | 0.38324 | 0.4039 | 0.35338
1283 | 125.8188 | 56.995 | 45.835 | 37.4 | 29.19 | 21.4049 | 0.28185 | 0.37291 | 0.38313 | 0.40404 | 0.35352 | 0.2816 | 0.37258 | 0.38309 | 0.40377 | 0.35329
1284 | 125.5315 | 57.005 | 45.84 | 37.4 | 29.2 | 21.4118 | 0.28108 | 0.37183 | 0.38272 | 0.40295 | 0.35268 | 0.28155 | 0.37255 | 0.38306 | 0.40372 | 0.35325
1285 | 125.838 | 57.01 | 45.845 | 37.41 | 29.2 | 21.4085 | 0.28177 | 0.37296 | 0.38319 | 0.40377 | 0.35346 | 0.28149 | 0.37254 | 0.38295 | 0.40371 | 0.3532
1286 | 125.751 | 57.005 | 45.845 | 37.41 | 29.2 | 21.4107 | 0.2817 | 0.37271 | 0.38292 | 0.4036 | 0.35329 | 0.28152 | 0.37262 | 0.38293 | 0.40368 | 0.35322
1287 | 125.6701 | 57.005 | 45.835 | 37.4 | 29.19 | 21.4029 | 0.28127 | 0.37247 | 0.38267 | 0.40346 | 0.35299 | 0.2815 | 0.37262 | 0.38293 | 0.40369 | 0.35321
1288 | 125.7331 | 57.005 | 45.835 | 37.4 | 29.19 | 21.4067 | 0.28141 | 0.37265 | 0.38287 | 0.40386 | 0.3532 | 0.28159 | 0.37279 | 0.38301 | 0.40388 | 0.35334
1289 | 125.7893 | 57.005 | 45.835 | 37.4 | 29.19 | 21.4074 | 0.28153 | 0.37282 | 0.38304 | 0.40407 | 0.35336 | 0.28152 | 0.37268 | 0.38292 | 0.40383 | 0.35326
1290 | 125.8191 | 57 | 45.835 | 37.4 | 29.19 | 21.4069 | 0.28173 | 0.37291 | 0.38313 | 0.40414 | 0.35349 | 0.28146 | 0.37259 | 0.38287 | 0.40379 | 0.35319
1291 | 125.8603 | 57.005 | 45.835 | 37.4 | 29.19 | 21.4065 | 0.28169 | 0.37303 | 0.38325 | 0.40425 | 0.35356 | 0.28151 | 0.3726 | 0.38288 | 0.40388 | 0.35324
1292 | 125.6447 | 57.005 | 45.84 | 37.4 | 29.19 | 21.4044 | 0.28134 | 0.37217 | 0.3826 | 0.40345 | 0.35293 | 0.2815 | 0.37254 | 0.38281 | 0.4037 | 0.35317
1293 | 125.6164 | 57.005 | 45.84 | 37.4 | 29.19 | 21.4027 | 0.28127 | 0.37209 | 0.38251 | 0.40327 | 0.35283 | 0.28147 | 0.37242 | 0.38273 | 0.40351 | 0.35308
1294 | 125.7022 | 56.995 | 45.835 | 37.4 | 29.19 | 21.4137 | 0.28159 | 0.37256 | 0.38277 | 0.40412 | 0.35328 | 0.28149 | 0.37242 | 0.38276 | 0.40356 | 0.3531
1295 | 125.5799 | 57.005 | 45.845 | 37.41 | 29.2 | 21.4016 | 0.28132 | 0.3722 | 0.3824 | 0.40258 | 0.35272 | 0.28153 | 0.37242 | 0.38276 | 0.40349 | 0.3531
1296 | 125.5876 | 57 | 45.84 | 37.4 | 29.19 | 21.3943 | 0.28133 | 0.372 | 0.38242 | 0.40274 | 0.35272 | 0.28155 | 0.37238 | 0.38268 | 0.40357 | 0.3531
1297 | 125.8881 | 57.005 | 45.84 | 37.4 | 29.19 | 21.4091 | 0.28188 | 0.37289 | 0.38334 | 0.40448 | 0.35366 | 0.28159 | 0.37242 | 0.38272 | 0.40366 | 0.35315
1298 | 125.8629 | 57.005 | 45.845 | 37.41 | 29.2 | 21.4071 | 0.28195 | 0.37304 | 0.38326 | 0.40377 | 0.35357 | 0.28161 | 0.37248 | 0.38278 | 0.40371 | 0.35319
1299 | 125.6177 | 57 | 45.845 | 37.4 | 29.18 | 21.407 | 0.28153 | 0.37187 | 0.38205 | 0.40402 | 0.35293 | 0.28165 | 0.37253 | 0.38283 | 0.4039 | 0.35327
1300 | 125.716 | 57.005 | 45.84 | 37.4 | 29.19 | 21.4087 | 0.2815 | 0.37238 | 0.38281 | 0.4039 | 0.35317 | 0.28163 | 0.37259 | 0.38286 | 0.40402 | 0.3533
1301 | 125.8367 | 57 | 45.835 | 37.4 | 29.19 | 21.4121 | 0.28177 | 0.37296 | 0.38318 | 0.40447 | 0.35359 | 0.28163 | 0.37258 | 0.38283 | 0.40396 | 0.35328
1302 | 125.6955 | 56.995 | 45.835 | 37.4 | 29.19 | 21.4106 | 0.28158 | 0.37254 | 0.38275 | 0.40394 | 0.35323 | 0.28159 | 0.37254 | 0.38281 | 0.40397 | 0.35326
1303 | 125.6561 | 57.005 | 45.835 | 37.4 | 29.19 | 21.4055 | 0.28124 | 0.37242 | 0.38263 | 0.40355 | 0.35297 | 0.28159 | 0.37261 | 0.38299 | 0.40384 | 0.35329
1304 | 125.8085 | 56.995 | 45.835 | 37.4 | 29.19 | 21.4061 | 0.28183 | 0.37288 | 0.3831 | 0.40406 | 0.3535 | 0.28155 | 0.37255 | 0.383 | 0.40371 | 0.35323
1305 | 125.8218 | 57.005 | 45.84 | 37.4 | 29.19 | 21.4017 | 0.28173 | 0.37269 | 0.38314 | 0.40388 | 0.3534 | 0.28149 | 0.37245 | 0.38289 | 0.40354 | 0.35313
1306 | 125.7298 | 57.005 | 45.84 | 37.4 | 29.2 | 21.4025 | 0.28153 | 0.37242 | 0.38332 | 0.40311 | 0.35315 | 0.28147 | 0.37237 | 0.38284 | 0.40344 | 0.35307
1307 | 125.5751 | 57.005 | 45.84 | 37.4 | 29.2 | 21.4096 | 0.28118 | 0.37196 | 0.38285 | 0.40298 | 0.35278 | 0.28146 | 0.37231 | 0.38278 | 0.4033 | 0.35302
1308 | 125.5937 | 57.005 | 45.845 | 37.41 | 29.2 | 21.4145 | 0.28135 | 0.37224 | 0.38244 | 0.4033 | 0.35289 | 0.28149 | 0.37229 | 0.38288 | 0.40326 | 0.35304
1309 | 125.5718 | 57.005 | 45.85 | 37.41 | 29.2 | 21.4147 | 0.28142 | 0.37195 | 0.38237 | 0.40323 | 0.35283 | 0.28147 | 0.37229 | 0.38285 | 0.40324 | 0.35302
1310 | 125.5189 | 57.005 | 45.845 | 37.41 | 29.2 | 21.4039 | 0.28118 | 0.37202 | 0.38221 | 0.40251 | 0.35257 | 0.28148 | 0.37234 | 0.38281 | 0.4034 | 0.35306
1311 | 125.9002 | 57.005 | 45.845 | 37.4 | 29.2 | 21.4062 | 0.28203 | 0.37271 | 0.38384 | 0.40385 | 0.35366 | 0.2816 | 0.37251 | 0.38288 | 0.40354 | 0.35319
1312 | 125.7489 | 57 | 45.835 | 37.4 | 29.19 | 21.4024 | 0.28157 | 0.3727 | 0.38291 | 0.40368 | 0.35325 | 0.2816 | 0.3725 | 0.38287 | 0.40359 | 0.35319
1313 | 125.7869 | 57 | 45.835 | 37.4 | 29.19 | 21.4117 | 0.28165 | 0.37281 | 0.38303 | 0.40429 | 0.35345 | 0.28161 | 0.37257 | 0.38292 | 0.40366 | 0.35324
1314 | 125.8881 | 56.995 | 45.835 | 37.4 | 29.19 | 21.3991 | 0.28201 | 0.37311 | 0.38334 | 0.40396 | 0.35366 | 0.28168 | 0.37263 | 0.38301 | 0.40385 | 0.35333
1315 | 125.5789 | 56.995 | 45.835 | 37.4 | 29.19 | 21.4118 | 0.28131 | 0.3722 | 0.3824 | 0.40363 | 0.35292 | 0.28163 | 0.37257 | 0.38294 | 0.4037 | 0.35325
1316 | 125.6704 | 56.995 | 45.835 | 37.4 | 29.19 | 21.408 | 0.28152 | 0.37247 | 0.38267 | 0.40372 | 0.35314 | 0.28164 | 0.37249 | 0.38299 | 0.40365 | 0.35324
1317 | 125.7299 | 57 | 45.84 | 37.4 | 29.19 | 21.406 | 0.28165 | 0.37242 | 0.38286 | 0.40381 | 0.35323 | 0.28155 | 0.37235 | 0.38285 | 0.40338 | 0.35309
1318 | 125.7475 | 57.005 | 45.845 | 37.4 | 29.2 | 21.3953 | 0.28169 | 0.37225 | 0.38338 | 0.4028 | 0.35313 | 0.28149 | 0.37227 | 0.38277 | 0.4033 | 0.35302
1319 | 125.7137 | 57.005 | 45.845 | 37.4 | 29.2 | 21.4079 | 0.28162 | 0.37215 | 0.38327 | 0.40334 | 0.35316 | 0.28146 | 0.37223 | 0.38273 | 0.40321 | 0.35297
1320 | 125.4666 | 57.005 | 45.845 | 37.41 | 29.2 | 21.4048 | 0.28106 | 0.37186 | 0.38205 | 0.40239 | 0.35243 | 0.28147 | 0.37224 | 0.38274 | 0.40309 | 0.35296
1321 | 125.6952 | 56.995 | 45.835 | 37.4 | 29.19 | 21.4011 | 0.28158 | 0.37254 | 0.38275 | 0.40344 | 0.35314 | 0.28141 | 0.37214 | 0.38261 | 0.40292 | 0.35285
1322 | 125.4888 | 56.995 | 45.835 | 37.4 | 29.19 | 21.4043 | 0.28111 | 0.37193 | 0.38212 | 0.40295 | 0.35259 | 0.28138 | 0.37217 | 0.38251 | 0.40296 | 0.35283
1323 | 125.6972 | 57.005 | 45.845 | 37.41 | 29.2 | 21.4009 | 0.28158 | 0.37255 | 0.38276 | 0.40292 | 0.35304 | 0.28141 | 0.37222 | 0.38245 | 0.40307 | 0.35286
1324 | 125.4172 | 56.995 | 45.845 | 37.41 | 29.2 | 21.4121 | 0.2812 | 0.37172 | 0.3819 | 0.4026 | 0.35247 | 0.28146 | 0.37228 | 0.38252 | 0.4031 | 0.35292
1325 | 125.6716 | 57.005 | 45.845 | 37.41 | 29.2 | 21.4051 | 0.28152 | 0.37247 | 0.38268 | 0.40306 | 0.35301 | 0.28145 | 0.37221 | 0.3825 | 0.40311 | 0.3529
1326 | 125.7379 | 56.995 | 45.84 | 37.4 | 29.19 | 21.4116 | 0.2818 | 0.37245 | 0.38288 | 0.40412 | 0.35336 | 0.28153 | 0.37232 | 0.38262 | 0.40326 | 0.35301
1327 | 125.6233 | 57.005 | 45.845 | 37.41 | 29.2 | 21.3992 | 0.28141 | 0.37233 | 0.38253 | 0.4026 | 0.35282 | 0.28154 | 0.37233 | 0.38263 | 0.40336 | 0.35303
1328 | 125.6638 | 57.005 | 45.845 | 37.4 | 29.19 | 21.4049 | 0.2815 | 0.37201 | 0.38265 | 0.40354 | 0.35299 | 0.28163 | 0.37244 | 0.38278 | 0.40349 | 0.35315
1329 | 125.7509 | 56.995 | 45.835 | 37.4 | 29.19 | 21.4083 | 0.2817 | 0.37271 | 0.38292 | 0.404 | 0.35337 | 0.28162 | 0.37243 | 0.38277 | 0.40357 | 0.35316
1330 | 125.719 | 56.995 | 45.835 | 37.4 | 29.19 | 21.4033 | 0.28163 | 0.37261 | 0.38282 | 0.40363 | 0.35323 | 0.2816 | 0.37246 | 0.38276 | 0.40355 | 0.35315
1331 | 125.7647 | 56.995 | 45.84 | 37.4 | 29.19 | 21.3977 | 0.28186 | 0.37253 | 0.38296 | 0.40349 | 0.3533 | 0.28166 | 0.37245 | 0.38282 | 0.4038 | 0.35323
1332 | 125.6417 | 56.995 | 45.835 | 37.4 | 29.19 | 21.4081 | 0.28146 | 0.37238 | 0.38259 | 0.40363 | 0.35306 | 0.28174 | 0.37255 | 0.38299 | 0.40394 | 0.35335
1333 | 125.7261 | 56.995 | 45.835 | 37.4 | 29.19 | 21.4097 | 0.28164 | 0.37263 | 0.38284 | 0.40399 | 0.35331 | 0.28167 | 0.37246 | 0.3829 | 0.40382 | 0.35326
1334 | 125.7653 | 56.99 | 45.835 | 37.39 | 29.18 | 21.403 | 0.28186 | 0.37231 | 0.38296 | 0.40429 | 0.3534 | 0.28169 | 0.37248 | 0.38292 | 0.40391 | 0.35329
1335 | 125.8991 | 56.995 | 45.835 | 37.39 | 29.19 | 21.4095 | 0.28203 | 0.3727 | 0.38384 | 0.40454 | 0.35379 | 0.28172 | 0.37258 | 0.38298 | 0.40407 | 0.35337
1336 | 125.5357 | 56.995 | 45.835 | 37.4 | 29.19 | 21.4058 | 0.28122 | 0.37207 | 0.38226 | 0.40318 | 0.35274 | 0.28168 | 0.37253 | 0.38293 | 0.40395 | 0.35331
1337 | 125.7722 | 56.995 | 45.835 | 37.4 | 29.19 | 21.4118 | 0.28175 | 0.37277 | 0.38298 | 0.40425 | 0.35346 | 0.28168 | 0.37253 | 0.38293 | 0.40396 | 0.35331
1338 | 125.9074 | 56.995 | 45.835 | 37.4 | 29.19 | 21.4102 | 0.28205 | 0.37317 | 0.3834 | 0.4046 | 0.35382 | 0.28159 | 0.37249 | 0.38283 | 0.40388 | 0.35323
1339 | 125.5275 | 56.995 | 45.835 | 37.4 | 29.19 | 21.3993 | 0.2812 | 0.37204 | 0.38224 | 0.40281 | 0.35265 | 0.28152 | 0.37241 | 0.38265 | 0.40378 | 0.35313
1340 | 125.7299 | 56.995 | 45.835 | 37.4 | 29.19 | 21.4109 | 0.28165 | 0.37264 | 0.38286 | 0.40406 | 0.35333 | 0.2816 | 0.37251 | 0.38278 | 0.40395 | 0.35324
1341 | 125.5268 | 56.995 | 45.835 | 37.4 | 29.19 | 21.4169 | 0.2812 | 0.37204 | 0.38224 | 0.40372 | 0.35282 | 0.28151 | 0.3724 | 0.38267 | 0.4038 | 0.35313
1342 | 125.6393 | 56.995 | 45.84 | 37.4 | 29.19 | 21.4121 | 0.28158 | 0.37215 | 0.38258 | 0.40384 | 0.35309 | 0.28142 | 0.37227 | 0.38257 | 0.40369 | 0.35302
1343 | 125.8396 | 57.005 | 45.84 | 37.4 | 29.19 | 21.4098 | 0.28177 | 0.37275 | 0.38319 | 0.40436 | 0.35353 | 0.28144 | 0.37224 | 0.38257 | 0.40377 | 0.35304
1344 | 125.5072 | 56.995 | 45.835 | 37.4 | 29.19 | 21.4077 | 0.28115 | 0.37198 | 0.38218 | 0.40318 | 0.35267 | 0.2815 | 0.37225 | 0.38271 | 0.40381 | 0.3531
1345 | 125.6713 | 57.005 | 45.84 | 37.4 | 29.19 | 21.4102 | 0.2814 | 0.37225 | 0.38268 | 0.40384 | 0.35306 | 0.28159 | 0.37237 | 0.38284 | 0.40386 | 0.3532
1346 | 125.5357 | 56.995 | 45.84 | 37.4 | 29.19 | 21.4099 | 0.28134 | 0.37185 | 0.38226 | 0.40339 | 0.35278 | 0.28156 | 0.37239 | 0.38282 | 0.40373 | 0.35317
1347 | 125.8958 | 57.005 | 45.845 | 37.4 | 29.2 | 21.416 | 0.28202 | 0.37269 | 0.38383 | 0.40434 | 0.35375 | 0.28147 | 0.37227 | 0.38267 | 0.40355 | 0.35304
1348 | 125.8238 | 56.995 | 45.835 | 37.4 | 29.19 | 21.4058 | 0.28186 | 0.37292 | 0.38314 | 0.4041 | 0.35354 | 0.28151 | 0.37231 | 0.38275 | 0.40365 | 0.3531
1349 | 125.6104 | 57.005 | 45.845 | 37.41 | 29.2 | 21.4065 | 0.28139 | 0.37229 | 0.38249 | 0.40293 | 0.35285 | 0.28159 | 0.37244 | 0.38284 | 0.40374 | 0.3532
1350 | 125.4917 | 56.995 | 45.835 | 37.4 | 29.19 | 21.4061 | 0.28112 | 0.37194 | 0.38213 | 0.40305 | 0.35261 | 0.2816 | 0.3725 | 0.38287 | 0.40372 | 0.35321
1351 | 125.6761 | 56.995 | 45.83 | 37.39 | 29.18 | 21.4013 | 0.28141 | 0.37226 | 0.38269 | 0.40391 | 0.35308 | 0.28149 | 0.37242 | 0.38266 | 0.4035 | 0.35307
1352 | 125.8853 | 56.995 | 45.835 | 37.4 | 29.19 | 21.409 | 0.282 | 0.3731 | 0.38333 | 0.40446 | 0.35375 | 0.28142 | 0.37231 | 0.38258 | 0.40351 | 0.353
1353 | 125.6051 | 56.995 | 45.835 | 37.4 | 29.19 | 21.4034 | 0.28137 | 0.37227 | 0.38248 | 0.40327 | 0.35291 | 0.28143 | 0.37228 | 0.38258 | 0.40359 | 0.35301
1354 | 125.5747 | 56.995 | 45.835 | 37.4 | 29.19 | 21.3952 | 0.28131 | 0.37218 | 0.38238 | 0.40275 | 0.35274 | 0.2815 | 0.37231 | 0.38274 | 0.40377 | 0.35312
1355 | 125.6391 | 56.995 | 45.83 | 37.39 | 29.18 | 21.4088 | 0.28132 | 0.37215 | 0.38258 | 0.40418 | 0.35306 | 0.28153 | 0.37231 | 0.38274 | 0.40378 | 0.35313
1356 | 125.6058 | 56.995 | 45.84 | 37.4 | 29.19 | 21.4078 | 0.2815 | 0.37206 | 0.38248 | 0.4035 | 0.35295 | 0.28145 | 0.37217 | 0.38263 | 0.40367 | 0.35302
1357 | 125.7091 | 56.995 | 45.835 | 37.39 | 29.19 | 21.4167 | 0.28161 | 0.37214 | 0.38326 | 0.4043 | 0.35333 | 0.28135 | 0.37203 | 0.38249 | 0.40359 | 0.35291
1358 | 125.6649 | 56.995 | 45.84 | 37.4 | 29.19 | 21.4139 | 0.28163 | 0.37223 | 0.38266 | 0.40401 | 0.35318 | 0.2813 | 0.37197 | 0.38235 | 0.40374 | 0.35287
1359 | 125.6322 | 57 | 45.84 | 37.4 | 29.19 | 21.4098 | 0.28143 | 0.37213 | 0.38256 | 0.40369 | 0.353 | 0.28137 | 0.37206 | 0.38242 | 0.40368 | 0.35292
1360 | 125.2889 | 56.995 | 45.835 | 37.4 | 29.19 | 21.4113 | 0.28067 | 0.37134 | 0.38151 | 0.40267 | 0.3521 | 0.28142 | 0.37219 | 0.38245 | 0.40384 | 0.35301
1361 | 125.415 | 56.995 | 45.835 | 37.4 | 29.18 | 21.4163 | 0.28095 | 0.37171 | 0.38143 | 0.40385 | 0.3525 | 0.28142 | 0.37224 | 0.38241 | 0.40377 | 0.353
1362 | 125.7957 | 56.995 | 45.835 | 37.4 | 29.19 | 21.4 | 0.2818 | 0.37284 | 0.38306 | 0.40371 | 0.35341 | 0.28143 | 0.37226 | 0.38242 | 0.40367 | 0.35299
1363 | 125.83 | 56.995 | 45.835 | 37.4 | 29.18 | 21.4064 | 0.28188 | 0.37294 | 0.38269 | 0.40467 | 0.35357 | 0.28151 | 0.37229 | 0.38248 | 0.40371 | 0.35305
1364 | 125.7631 | 56.995 | 45.83 | 37.39 | 29.18 | 21.3939 | 0.2816 | 0.37252 | 0.38296 | 0.4038 | 0.35326 | 0.28171 | 0.37249 | 0.38273 | 0.40389 | 0.35326
1365 | 125.6937 | 56.995 | 45.84 | 37.4 | 29.19 | 21.3989 | 0.2817 | 0.37232 | 0.38275 | 0.40332 | 0.35311 | 0.28175 | 0.37248 | 0.38292 | 0.40372 | 0.35328
1366 | 125.7756 | 56.995 | 45.845 | 37.4 | 29.19 | 21.4053 | 0.28201 | 0.37234 | 0.383 | 0.40392 | 0.3534 | 0.28174 | 0.37247 | 0.3829 | 0.40381 | 0.35329
1367 | 125.8475 | 56.995 | 45.84 | 37.4 | 29.19 | 21.4015 | 0.28204 | 0.37277 | 0.38321 | 0.40395 | 0.35357 | 0.28163 | 0.37232 | 0.38282 | 0.40366 | 0.35317
1368 | 125.542 | 57.005 | 45.845 | 37.4 | 29.2 | 21.4051 | 0.28123 | 0.37165 | 0.38275 | 0.40264 | 0.35265 | 0.28156 | 0.37224 | 0.3827 | 0.40354 | 0.35307
1369 | 125.7594 | 56.995 | 45.835 | 37.4 | 29.19 | 21.4148 | 0.28172 | 0.37273 | 0.38295 | 0.40436 | 0.35345 | 0.28153 | 0.37222 | 0.38268 | 0.40364 | 0.35307
1370 | 125.4931 | 56.995 | 45.835 | 37.4 | 29.19 | 21.417 | 0.28112 | 0.37194 | 0.38213 | 0.40362 | 0.35273 | 0.28143 | 0.3722 | 0.38253 | 0.40361 | 0.35299
1371 | 125.4955 | 56.995 | 45.835 | 37.4 | 29.19 | 21.4037 | 0.28113 | 0.37195 | 0.38214 | 0.40294 | 0.3526 | 0.28135 | 0.37215 | 0.38245 | 0.40358 | 0.35292
1372 | 125.6407 | 57 | 45.84 | 37.4 | 29.19 | 21.416 | 0.28145 | 0.37216 | 0.38258 | 0.40404 | 0.35308 | 0.28145 | 0.37228 | 0.38251 | 0.40376 | 0.35304
1373 | 125.5874 | 56.995 | 45.835 | 37.4 | 29.18 | 21.4037 | 0.28133 | 0.37222 | 0.38196 | 0.40375 | 0.35286 | 0.28144 | 0.37221 | 0.3825 | 0.40369 | 0.353
1374 | 125.651 | 56.995 | 45.835 | 37.4 | 29.19 | 21.4095 | 0.28148 | 0.37241 | 0.38262 | 0.40374 | 0.3531 | 0.28151 | 0.37229 | 0.38262 | 0.40371 | 0.35308
1375 | 125.8434 | 57.005 | 45.845 | 37.4 | 29.19 | 21.3996 | 0.28191 | 0.37254 | 0.3832 | 0.40384 | 0.35344 | 0.28159 | 0.37237 | 0.38273 | 0.40384 | 0.35318
1376 | 125.738 | 57.005 | 45.845 | 37.4 | 29.19 | 21.4072 | 0.28167 | 0.37223 | 0.38288 | 0.4039 | 0.35322 | 0.28155 | 0.37228 | 0.38268 | 0.40371 | 0.35311
1377 | 125.7539 | 57.005 | 45.84 | 37.4 | 29.19 | 21.4039 | 0.28158 | 0.37249 | 0.38293 | 0.40377 | 0.35323 | 0.28166 | 0.37242 | 0.38292 | 0.40389 | 0.35326
1378 | 125.7626 | 57 | 45.84 | 37.4 | 29.19 | 21.4043 | 0.28173 | 0.37252 | 0.38296 | 0.40382 | 0.35331 | 0.2817 | 0.37241 | 0.38298 | 0.40393 | 0.3533
1379 | 125.5202 | 57.005 | 45.845 | 37.4 | 29.19 | 21.4067 | 0.28118 | 0.37158 | 0.38222 | 0.40317 | 0.3526 | 0.28156 | 0.37222 | 0.38278 | 0.40387 | 0.35315
1380 | 125.9766 | 57.005 | 45.84 | 37.4 | 29.19 | 21.4127 | 0.28208 | 0.37315 | 0.38361 | 0.40495 | 0.35394 | 0.28151 | 0.37216 | 0.38268 | 0.40386 | 0.35309
1381 | 125.7896 | 57.005 | 45.845 | 37.4 | 29.19 | 21.4066 | 0.28179 | 0.37238 | 0.38304 | 0.40403 | 0.35336 | 0.28147 | 0.37211 | 0.3826 | 0.40377 | 0.35303
1382 | 125.3873 | 57.005 | 45.845 | 37.4 | 29.19 | 21.4198 | 0.28089 | 0.37119 | 0.38181 | 0.40342 | 0.35236 | 0.28143 | 0.37205 | 0.38251 | 0.40362 | 0.35295
1383 | 125.5256 | 56.995 | 45.84 | 37.4 | 29.19 | 21.4188 | 0.28132 | 0.37182 | 0.38223 | 0.40381 | 0.35284 | 0.28144 | 0.37207 | 0.38249 | 0.40364 | 0.35296
1384 | 125.5664 | 57.005 | 45.845 | 37.41 | 29.2 | 21.4142 | 0.28129 | 0.37216 | 0.38236 | 0.40319 | 0.35281 | 0.28135 | 0.37194 | 0.38233 | 0.40339 | 0.35281
1385 | 125.5466 | 56.995 | 45.845 | 37.41 | 29.2 | 21.4072 | 0.28149 | 0.3721 | 0.3823 | 0.40276 | 0.35278 | 0.28141 | 0.37199 | 0.38245 | 0.40336 | 0.35287
1386 | 125.4873 | 56.995 | 45.84 | 37.4 | 29.19 | 21.4112 | 0.28124 | 0.3717 | 0.38212 | 0.4033 | 0.35265 | 0.28149 | 0.37216 | 0.38256 | 0.40332 | 0.35296
1387 | 125.5885 | 57 | 45.845 | 37.41 | 29.2 | 21.4136 | 0.28146 | 0.37222 | 0.38243 | 0.40323 | 0.35291 | 0.2815 | 0.37217 | 0.38257 | 0.40318 | 0.35293
1388 | 125.9138 | 57 | 45.845 | 37.4 | 29.2 | 21.4045 | 0.28219 | 0.37275 | 0.38388 | 0.4038 | 0.35374 | 0.28158 | 0.37228 | 0.38268 | 0.40325 | 0.35303
1389 | 125.6429 | 57.005 | 45.845 | 37.41 | 29.2 | 21.409 | 0.28146 | 0.37239 | 0.38259 | 0.40317 | 0.35297 | 0.28157 | 0.37231 | 0.38265 | 0.40332 | 0.35304
1390 | 125.5425 | 57.005 | 45.85 | 37.41 | 29.2 | 21.4085 | 0.28136 | 0.37187 | 0.38229 | 0.40282 | 0.35268 | 0.28164 | 0.37238 | 0.38275 | 0.40342 | 0.35312
1391 | 125.8303 | 57.005 | 45.845 | 37.41 | 29.2 | 21.4074 | 0.28188 | 0.37294 | 0.38316 | 0.40369 | 0.35348 | 0.28162 | 0.37237 | 0.38274 | 0.40325 | 0.35308
1392 | 125.6188 | 57.005 | 45.845 | 37.41 | 29.19 | 21.4024 | 0.2814 | 0.37231 | 0.38205 | 0.40326 | 0.35284 | 0.28148 | 0.37227 | 0.38253 | 0.40311 | 0.35293
1393 | 125.7216 | 57 | 45.845 | 37.4 | 29.19 | 21.4098 | 0.28176 | 0.37218 | 0.38283 | 0.40398 | 0.35325 | 0.28136 | 0.37212 | 0.38241 | 0.40291 | 0.35278
1394 | 125.5681 | 57.005 | 45.845 | 37.41 | 29.2 | 21.3915 | 0.28129 | 0.37216 | 0.38236 | 0.40202 | 0.35259 | 0.28124 | 0.3721 | 0.38239 | 0.40288 | 0.35272
1395 | 125.5962 | 56.995 | 45.83 | 37.39 | 29.18 | 21.3848 | 0.28123 | 0.37203 | 0.38245 | 0.4028 | 0.3527 | 0.28107 | 0.37193 | 0.38235 | 0.40286 | 0.3526
1396 | 125.3708 | 57 | 45.83 | 37.39 | 29.18 | 21.3792 | 0.2806 | 0.37136 | 0.38176 | 0.40179 | 0.35196 | 0.28093 | 0.37185 | 0.38247 | 0.40305 | 0.35259
1397 | 125.4901 | 57.005 | 45.82 | 37.38 | 29.17 | 21.3777 | 0.28049 | 0.37171 | 0.38213 | 0.40261 | 0.35223 | 0.28072 | 0.37169 | 0.3824 | 0.40301 | 0.35245
1398 | 125.5847 | 57 | 45.815 | 37.37 | 29.17 | 21.39 | 0.2807 | 0.37177 | 0.38288 | 0.40355 | 0.35267 | 0.28073 | 0.37179 | 0.38253 | 0.4035 | 0.3526
1399 | 125.5792 | 57 | 45.805 | 37.36 | 29.16 | 21.4011 | 0.28044 | 0.37176 | 0.38286 | 0.40463 | 0.35276 | 0.28073 | 0.37178 | 0.38266 | 0.40364 | 0.35265
1400 | 125.4119 | 56.995 | 45.81 | 37.36 | 29.16 | 21.3927 | 0.28031 | 0.37104 | 0.38235 | 0.40365 | 0.35226 | 0.28081 | 0.3719 | 0.38278 | 0.40398 | 0.3528
1401 | 125.867 | 56.995 | 45.81 | 37.37 | 29.16 | 21.3991 | 0.28133 | 0.37283 | 0.38327 | 0.40545 | 0.3536 | 0.28088 | 0.37195 | 0.38283 | 0.40418 | 0.35289
1402 | 125.7324 | 57.005 | 45.83 | 37.38 | 29.18 | 21.3955 | 0.28128 | 0.37199 | 0.38333 | 0.40379 | 0.35309 | 0.28093 | 0.37194 | 0.38275 | 0.40414 | 0.35288
1403 | 125.6605 | 56.995 | 45.82 | 37.38 | 29.17 | 21.3976 | 0.28112 | 0.37222 | 0.38264 | 0.40419 | 0.353 | 0.28104 | 0.37197 | 0.38281 | 0.404 | 0.35292
1404 | 125.6045 | 56.995 | 45.82 | 37.38 | 29.17 | 21.3966 | 0.28099 | 0.37205 | 0.38247 | 0.40396 | 0.35284 | 0.28117 | 0.37215 | 0.38288 | 0.404 | 0.35302
1405 | 125.5596 | 56.995 | 45.825 | 37.38 | 29.17 | 21.3864 | 0.28102 | 0.3717 | 0.38234 | 0.40328 | 0.35261 | 0.2811 | 0.372 | 0.38272 | 0.40366 | 0.35286
1406 | 125.7125 | 57.005 | 45.83 | 37.38 | 29.18 | 21.3951 | 0.28124 | 0.37193 | 0.38327 | 0.40371 | 0.35303 | 0.28105 | 0.37201 | 0.38256 | 0.40357 | 0.35279
1407 | 125.7119 | 57.005 | 45.83 | 37.39 | 29.18 | 21.393 | 0.28123 | 0.37237 | 0.3828 | 0.4036 | 0.353 | 0.28113 | 0.37207 | 0.38263 | 0.40356 | 0.35285
1408 | 125.5103 | 57.005 | 45.83 | 37.39 | 29.18 | 21.3953 | 0.28078 | 0.37177 | 0.38219 | 0.40307 | 0.35246 | 0.28118 | 0.37209 | 0.38268 | 0.40353 | 0.35288
1409 | 125.5264 | 56.995 | 45.825 | 37.39 | 29.18 | 21.3966 | 0.28095 | 0.37204 | 0.38224 | 0.40319 | 0.35262 | 0.28114 | 0.37203 | 0.38259 | 0.40345 | 0.35282
1410 | 125.7999 | 56.995 | 45.83 | 37.39 | 29.18 | 21.3974 | 0.28168 | 0.37263 | 0.38307 | 0.40411 | 0.35339 | 0.28112 | 0.37202 | 0.38248 | 0.40343 | 0.35278
1411 | 125.7221 | 57.005 | 45.835 | 37.39 | 29.18 | 21.3956 | 0.28138 | 0.37218 | 0.38283 | 0.40376 | 0.35306 | 0.2811 | 0.37196 | 0.38242 | 0.4034 | 0.35274
1412 | 125.3517 | 56.995 | 45.83 | 37.39 | 29.18 | 21.3988 | 0.28068 | 0.3713 | 0.3817 | 0.40274 | 0.35215 | 0.28117 | 0.372 | 0.38247 | 0.40347 | 0.3528
1413 | 125.6134 | 57.005 | 45.835 | 37.39 | 29.18 | 21.3985 | 0.28114 | 0.37186 | 0.3825 | 0.40356 | 0.35278 | 0.28122 | 0.37199 | 0.38253 | 0.40354 | 0.35285
Note on H1: Pokhrel, Aashish: The thermal conductivity is calculated based on heat flux and temperature difference using Equation 8.
Note on M1: Pokhrel, Aashish: 7 Points average taken to reduce the noise.
Note on C3: Pokhrel, Aashish: The 10.0 cm represents the top of the soil column.
Note on H4: Pokhrel, Aashish: These points are not calculated/plotted to remove the highly erratic data. The temperature difference at different locations are zero, causing apparent infinite thermal conductivity.

## KD-2 Based Data
Time | Thermal Conductivity
min | W/(m.K)
0 | 0.199
15 | 0.199
30 | 0.199
45 | 0.199
60 | 0.199
75 | 0.198
90 | 0.199
105 | 0.2
120 | 0.198
135 | 0.199
150 | 0.199
165 | 0.199
180 | 0.199
195 | 0.199
210 | 0.199
225 | 0.2
240 | 0.199 | Fig: Thermal Conductivity from KD-2 Pro during Heating Test
255 | 0.199
270 | 0.2
285 | 0.199
300 | 0.199
315 | 0.199
330 | 0.2
345 | 0.199
360 | 0.199
375 | 0.2
390 | 0.199
405 | 0.199
420 | 0.199
435 | 0.199
450 | 0.199
465 | 0.198
480 | 0.198
495 | 0.199
510 | 0.199
525 | 0.198
540 | 0.198
555 | 0.199
570 | 0.198
585 | 0.199
600 | 0.199
615 | 0.198
630 | 0.198
645 | 0.198
660 | 0.199
675 | 0.199
690 | 0.199
705 | 0.199
720 | 0.199
735 | 0.199
750 | 0.199
765 | 0.199
780 | 0.199
795 | 0.199
810 | 0.199
825 | 0.199
840 | 0.199
855 | 0.199
870 | 0.199
885 | 0.199
900 | 0.199
915 | 0.199
930 | 0.198
945 | 0.198
960 | 0.198
975 | 0.198
990 | 0.199
1005 | 0.199
1020 | 0.198
1035 | 0.198
1050 | 0.199
1065 | 0.198
1080 | 0.198
1095 | 0.199
1110 | 0.199
1125 | 0.199
1140 | 0.199
1155 | 0.198
1170 | 0.198
1185 | 0.199
1200 | 0.199
1215 | 0.199
1230 | 0.198
1245 | 0.199
1260 | 0.198
1275 | 0.199
1290 | 0.199
1305 | 0.198
1320 | 0.198
1335 | 0.198
1350 | 0.199
1365 | 0.199
1380 | 0.199
Note on B1: Pokhrel, Aashish: Thermal Conductivity measured with KD-2 Pro sensor during heating cell test.

## Temp Profiles
Temperature Profile
time, min | Distance from Cold Plate, cm
| 10 | 7.5 | 5 | 2.5 | 0
t = 0 | 23.695 | 24.88 | 24.82 | 23.93 | 22.7105
t = 25 | 51.96 | 28.05 | 24.54 | 22.94 | 21.0872
t = 50 | 54.39 | 34.09 | 26.44 | 22.73 | 21.0522
t = 100 | 55.8 | 39.85 | 30.99 | 24.74 | 21.1201
t = 250 | 56.815 | 44.915 | 36.46 | 28.49 | 21.3381
Steady | 56.9986 | 45.8364 | 37.3973 | 29.1881 | 21.4045
Note on B1: Aashish Pokhrel: This excel sheet describes the temperature of different cross section of the soil column, distance taken from the bottom of the soil column or cold plate, at different time point during heating test. The temperature profile will show the heating direction and the temperature at steady state.
Note on B2: Pokhrel, Aashish: The time describes the time period since the start of the test.
Note on C3: Pokhrel, Aashish: Distance taken from the bottom of the soil column, nearest to the cold (bottom) plate.