## Oven Drying
Location from Cold Plate | Initial VWC | Final VWC | Difference
cm | m3/m3 | m3/m3 | m3/m3
10 | 0.049878 | 0.016017 | -0.033861
7.5 | 0.05468 | 0.018449 | -0.036231
5 | 0.055454 | 0.030221 | -0.025233
2.5 | 0.05468 | 0.093854 | 0.039174
0 | 0.056229 | 0.11696 | 0.060736
Initial Time | 0 | min
Final Time | 3000 | min
Note on A1: Pokhrel, Aashish: The location/distance of the soil sample is taken from the bottom (cold-20oC) plate shown in Figure 1 of the manuscript.
Note on B1: Pokhrel, Aashish: This represents the moisture content measured during soil compaction.
Note on C1: Pokhrel, Aashish: Moisture content taken immediately after stopping the test when it reached steady state.
Note on D1: Pokhrel, Aashish: This represents the moisture gain during heating test. Negative sign indicates the moisture losss.
Note on A9: Pokhrel, Aashish: The time at which the heating started is taken as initial time = 0 minute
Note on A10: Pokhrel, Aashish: This is the time at which the test was stopped after it reached steady state.

## EC-5 Data + Correction
Time | RAW EC-5 Readings @ |  |  | Temperature Readings @ |  |  | Temp. Corrected EC-5 Readings @ |  |  | Initial VWC Corrected
| 2.5 cm | 5.0 cm | 7.5 cm | 2.5 cm | 5.0 cm | 7.5 cm | 2.5 cm | 5.0 cm | 7.5 cm | 2.5 cm | 5.0 cm | 7.5 cm
min | m3/m3 | m3/m3 | m3/m3 | oC | oC | oC | m3/m3 | m3/m3 | m3/m3 | m3/m3 | m3/m3 | m3/m3
0 | 0.093345 | 0.068865 | 0.10363 | 22.3 | 22.3 | 22.2 | 0.093345 | 0.068865 | 0.10376 | 0.066718 | 0.058222 | 0.060799
5 | 0.09309 | 0.06912 | 0.10618 | 22.3 | 22.3 | 22.2 | 0.09309 | 0.06912 | 0.10631 | 0.066527 | 0.058429 | 0.062881
10 | 0.09275 | 0.06997 | 0.10975 | 22.3 | 22.3 | 22.2 | 0.09275 | 0.06997 | 0.10988 | 0.066272 | 0.059118 | 0.065795
15 | 0.09275 | 0.07116 | 0.11306 | 22.3 | 22.3 | 22.2 | 0.09275 | 0.07116 | 0.1132 | 0.066272 | 0.060082 | 0.068501
20 | 0.09275 | 0.072605 | 0.11604 | 22.3 | 22.3 | 22.2 | 0.09275 | 0.072605 | 0.11617 | 0.066272 | 0.061254 | 0.07093
25 | 0.093175 | 0.073795 | 0.11833 | 22.3 | 22.3 | 22.2 | 0.093175 | 0.073795 | 0.11847 | 0.066591 | 0.062218 | 0.072803
30 | 0.0936 | 0.075155 | 0.1202 | 22.4 | 22.3 | 23.2 | 0.09347 | 0.075155 | 0.11903 | 0.066812 | 0.063321 | 0.073268
35 | 0.094025 | 0.076345 | 0.12173 | 22.3 | 22.6 | 25.2 | 0.094025 | 0.075955 | 0.11797 | 0.067228 | 0.063969 | 0.072395
40 | 0.094705 | 0.077535 | 0.12301 | 22.1 | 23.1 | 28 | 0.094965 | 0.076495 | 0.1156 | 0.067933 | 0.064407 | 0.070464
45 | 0.0953 | 0.07847 | 0.1242 | 22.1 | 24 | 30.7 | 0.09556 | 0.07626 | 0.11328 | 0.06838 | 0.064216 | 0.06857
50 | 0.095725 | 0.079405 | 0.12513 | 22.3 | 25.1 | 32.8 | 0.095725 | 0.075765 | 0.11149 | 0.068503 | 0.063815 | 0.067105
55 | 0.096235 | 0.08017 | 0.12599 | 22.7 | 26.2 | 34.5 | 0.095715 | 0.0751 | 0.11013 | 0.068496 | 0.063276 | 0.065995
60 | 0.096745 | 0.080935 | 0.12675 | 23.2 | 27.2 | 35.9 | 0.095575 | 0.074565 | 0.10907 | 0.068391 | 0.062842 | 0.065134
65 | 0.097085 | 0.0817 | 0.12735 | 23.8 | 28.2 | 37.1 | 0.095135 | 0.07403 | 0.10811 | 0.068061 | 0.062409 | 0.064346
70 | 0.09768 | 0.08238 | 0.12785 | 24.3 | 29.1 | 38 | 0.09508 | 0.07354 | 0.10744 | 0.06802 | 0.062012 | 0.063807
75 | 0.097935 | 0.082975 | 0.12845 | 24.9 | 30 | 38.9 | 0.094555 | 0.072965 | 0.10687 | 0.067626 | 0.061545 | 0.063338
80 | 0.098445 | 0.083485 | 0.12896 | 25.4 | 30.7 | 39.6 | 0.094415 | 0.072565 | 0.10647 | 0.067521 | 0.061221 | 0.063011
85 | 0.0987 | 0.08408 | 0.12939 | 25.9 | 31.4 | 40.2 | 0.09402 | 0.07225 | 0.10612 | 0.067224 | 0.060966 | 0.062722
90 | 0.09887 | 0.08442 | 0.12973 | 26.4 | 32 | 40.8 | 0.09354 | 0.07181 | 0.10568 | 0.066864 | 0.060609 | 0.062363
95 | 0.09921 | 0.084845 | 0.13006 | 26.8 | 32.5 | 41.2 | 0.09336 | 0.071585 | 0.10549 | 0.066729 | 0.060427 | 0.062216
100 | 0.099465 | 0.085185 | 0.13015 | 27.2 | 33 | 41.6 | 0.093095 | 0.071275 | 0.10506 | 0.066531 | 0.060176 | 0.06186
105 | 0.099635 | 0.085525 | 0.13049 | 27.5 | 33.5 | 42 | 0.092875 | 0.070965 | 0.10488 | 0.066366 | 0.059924 | 0.061714
110 | 0.099805 | 0.08578 | 0.13083 | 27.8 | 33.8 | 42.4 | 0.092655 | 0.07083 | 0.1047 | 0.066201 | 0.059815 | 0.061567
115 | 0.10006 | 0.086035 | 0.13092 | 28.1 | 34.2 | 42.6 | 0.09252 | 0.070565 | 0.10453 | 0.066099 | 0.0596 | 0.061424
120 | 0.10031 | 0.08629 | 0.131 | 28.3 | 34.5 | 42.9 | 0.092515 | 0.07043 | 0.10422 | 0.066096 | 0.059491 | 0.061175
125 | 0.1004 | 0.08663 | 0.13109 | 28.6 | 34.8 | 43.1 | 0.09221 | 0.07038 | 0.10405 | 0.065867 | 0.05945 | 0.061032
130 | 0.10049 | 0.086715 | 0.13109 | 28.7 | 35 | 43.4 | 0.092165 | 0.070205 | 0.10366 | 0.065833 | 0.059308 | 0.060714
135 | 0.10057 | 0.086885 | 0.13125 | 28.9 | 35.3 | 43.5 | 0.09199 | 0.069985 | 0.10369 | 0.065702 | 0.05913 | 0.060746
140 | 0.10074 | 0.08697 | 0.13117 | 29.1 | 35.5 | 43.7 | 0.0919 | 0.06981 | 0.10335 | 0.065634 | 0.058988 | 0.060465
145 | 0.10082 | 0.087225 | 0.13125 | 29.2 | 35.6 | 43.8 | 0.091855 | 0.069935 | 0.1033 | 0.0656 | 0.059089 | 0.060428
150 | 0.10108 | 0.087395 | 0.13117 | 29.3 | 35.8 | 44 | 0.09198 | 0.069845 | 0.10296 | 0.065694 | 0.059016 | 0.060146
155 | 0.10108 | 0.087565 | 0.13117 | 29.4 | 35.9 | 44.1 | 0.09185 | 0.069885 | 0.10283 | 0.065597 | 0.059049 | 0.06004
160 | 0.10125 | 0.08765 | 0.13117 | 29.5 | 36.1 | 44.2 | 0.09189 | 0.06971 | 0.1027 | 0.065627 | 0.058907 | 0.059934
165 | 0.10125 | 0.087735 | 0.13117 | 29.6 | 36.2 | 44.2 | 0.09176 | 0.069665 | 0.1027 | 0.065529 | 0.05887 | 0.059934
170 | 0.10133 | 0.08782 | 0.13109 | 29.7 | 36.2 | 44.3 | 0.091715 | 0.06975 | 0.10249 | 0.065495 | 0.058939 | 0.059759
175 | 0.10142 | 0.08782 | 0.131 | 29.8 | 36.3 | 44.4 | 0.09167 | 0.06962 | 0.10227 | 0.065462 | 0.058834 | 0.059583
180 | 0.1015 | 0.088075 | 0.131 | 29.8 | 36.4 | 44.4 | 0.091755 | 0.069745 | 0.10227 | 0.065525 | 0.058935 | 0.059583
185 | 0.1015 | 0.088075 | 0.13092 | 29.8 | 36.4 | 44.5 | 0.091755 | 0.069745 | 0.10206 | 0.065525 | 0.058935 | 0.059407
190 | 0.1015 | 0.08816 | 0.13083 | 29.9 | 36.5 | 44.5 | 0.091625 | 0.0697 | 0.10197 | 0.065428 | 0.058899 | 0.059338
195 | 0.10168 | 0.08833 | 0.13083 | 29.9 | 36.5 | 44.5 | 0.091795 | 0.06987 | 0.10197 | 0.065555 | 0.059037 | 0.059338
200 | 0.10185 | 0.08833 | 0.13075 | 30 | 36.6 | 44.5 | 0.091835 | 0.06974 | 0.10189 | 0.065585 | 0.058931 | 0.059269
205 | 0.10193 | 0.088415 | 0.13049 | 30 | 36.6 | 44.6 | 0.09192 | 0.069825 | 0.1015 | 0.065649 | 0.059 | 0.058954
210 | 0.10193 | 0.088245 | 0.13032 | 30 | 36.6 | 44.6 | 0.09192 | 0.069655 | 0.10133 | 0.065649 | 0.058862 | 0.058816
215 | 0.10193 | 0.08833 | 0.13023 | 30 | 36.7 | 44.6 | 0.09192 | 0.06961 | 0.10124 | 0.065649 | 0.058826 | 0.058746
220 | 0.10201 | 0.088415 | 0.13015 | 30 | 36.7 | 44.6 | 0.092005 | 0.069695 | 0.10116 | 0.065713 | 0.058895 | 0.058677
225 | 0.10201 | 0.088415 | 0.13006 | 30 | 36.7 | 44.6 | 0.092005 | 0.069695 | 0.10107 | 0.065713 | 0.058895 | 0.058608
230 | 0.1021 | 0.0885 | 0.12998 | 30 | 36.7 | 44.6 | 0.09209 | 0.06978 | 0.10099 | 0.065777 | 0.058964 | 0.058538
235 | 0.1021 | 0.0885 | 0.12964 | 30 | 36.7 | 44.6 | 0.09209 | 0.06978 | 0.10065 | 0.065777 | 0.058964 | 0.058261
240 | 0.1021 | 0.0885 | 0.12947 | 30 | 36.7 | 44.6 | 0.09209 | 0.06978 | 0.10048 | 0.065777 | 0.058964 | 0.058122
245 | 0.10218 | 0.0885 | 0.12939 | 30 | 36.7 | 44.6 | 0.092175 | 0.06978 | 0.10039 | 0.06584 | 0.058964 | 0.058052
250 | 0.10218 | 0.0885 | 0.12921 | 30 | 36.7 | 44.6 | 0.092175 | 0.06978 | 0.10022 | 0.06584 | 0.058964 | 0.057914
255 | 0.10218 | 0.0885 | 0.12913 | 30 | 36.7 | 44.6 | 0.092175 | 0.06978 | 0.10014 | 0.06584 | 0.058964 | 0.057844
260 | 0.10218 | 0.0885 | 0.12905 | 30 | 36.7 | 44.5 | 0.092175 | 0.06978 | 0.10019 | 0.06584 | 0.058964 | 0.057881
265 | 0.10218 | 0.0885 | 0.12879 | 30 | 36.7 | 44.5 | 0.092175 | 0.06978 | 0.09993 | 0.06584 | 0.058964 | 0.057673
270 | 0.10227 | 0.0885 | 0.12854 | 30 | 36.6 | 44.5 | 0.09226 | 0.06991 | 0.099675 | 0.065904 | 0.059069 | 0.057465
275 | 0.10227 | 0.0885 | 0.12845 | 30 | 36.6 | 44.5 | 0.09226 | 0.06991 | 0.09959 | 0.065904 | 0.059069 | 0.057395
280 | 0.10227 | 0.0885 | 0.12837 | 30 | 36.6 | 44.5 | 0.09226 | 0.06991 | 0.099505 | 0.065904 | 0.059069 | 0.057326
285 | 0.10236 | 0.0885 | 0.12811 | 30 | 36.6 | 44.5 | 0.092345 | 0.06991 | 0.09925 | 0.065968 | 0.059069 | 0.057118
290 | 0.10227 | 0.0885 | 0.12785 | 30 | 36.6 | 44.4 | 0.09226 | 0.06991 | 0.099125 | 0.065904 | 0.059069 | 0.057016
295 | 0.10244 | 0.0885 | 0.12768 | 30 | 36.6 | 44.4 | 0.09243 | 0.06991 | 0.098955 | 0.066032 | 0.059069 | 0.056877
300 | 0.10244 | 0.0885 | 0.1276 | 29.9 | 36.5 | 44.4 | 0.09256 | 0.07004 | 0.09887 | 0.066129 | 0.059174 | 0.056808
305 | 0.10253 | 0.0885 | 0.12743 | 29.9 | 36.5 | 44.4 | 0.092645 | 0.07004 | 0.0987 | 0.066193 | 0.059174 | 0.056669
310 | 0.10261 | 0.088415 | 0.12726 | 29.9 | 36.5 | 44.4 | 0.09273 | 0.069955 | 0.09853 | 0.066257 | 0.059106 | 0.05653
315 | 0.10269 | 0.0885 | 0.127 | 29.9 | 36.5 | 44.3 | 0.092815 | 0.07004 | 0.098405 | 0.066321 | 0.059174 | 0.056428
320 | 0.10269 | 0.0885 | 0.12684 | 29.9 | 36.5 | 44.3 | 0.092815 | 0.07004 | 0.098235 | 0.066321 | 0.059174 | 0.056289
325 | 0.10278 | 0.0885 | 0.12675 | 29.9 | 36.4 | 44.3 | 0.0929 | 0.07017 | 0.09815 | 0.066384 | 0.05928 | 0.05622
330 | 0.10278 | 0.088415 | 0.12666 | 29.9 | 36.4 | 44.3 | 0.0929 | 0.070085 | 0.098065 | 0.066384 | 0.059211 | 0.05615
335 | 0.10278 | 0.088415 | 0.12632 | 29.9 | 36.4 | 44.3 | 0.0929 | 0.070085 | 0.097725 | 0.066384 | 0.059211 | 0.055873
340 | 0.10286 | 0.0885 | 0.12615 | 29.8 | 36.4 | 44.2 | 0.093115 | 0.07017 | 0.097685 | 0.066546 | 0.05928 | 0.05584
345 | 0.10286 | 0.088415 | 0.1259 | 29.8 | 36.4 | 44.2 | 0.093115 | 0.070085 | 0.09743 | 0.066546 | 0.059211 | 0.055632
350 | 0.10286 | 0.088415 | 0.1259 | 29.8 | 36.4 | 44.2 | 0.093115 | 0.070085 | 0.09743 | 0.066546 | 0.059211 | 0.055632
355 | 0.10286 | 0.088415 | 0.12573 | 29.8 | 36.3 | 44.2 | 0.093115 | 0.070215 | 0.09726 | 0.066546 | 0.059316 | 0.055493
360 | 0.10286 | 0.088415 | 0.12556 | 29.8 | 36.3 | 44.2 | 0.093115 | 0.070215 | 0.09709 | 0.066546 | 0.059316 | 0.055355
365 | 0.10295 | 0.088415 | 0.1253 | 29.8 | 36.3 | 44.1 | 0.0932 | 0.070215 | 0.096965 | 0.066609 | 0.059316 | 0.055253
370 | 0.10295 | 0.08833 | 0.12513 | 29.7 | 36.3 | 44.1 | 0.09333 | 0.07013 | 0.096795 | 0.066707 | 0.059247 | 0.055114
375 | 0.10295 | 0.088245 | 0.12497 | 29.7 | 36.2 | 44.1 | 0.09333 | 0.070175 | 0.096625 | 0.066707 | 0.059284 | 0.054975
380 | 0.10304 | 0.088245 | 0.1248 | 29.7 | 36.2 | 44.1 | 0.093415 | 0.070175 | 0.096455 | 0.066771 | 0.059284 | 0.054836
385 | 0.10304 | 0.08833 | 0.12454 | 29.7 | 36.2 | 44.1 | 0.093415 | 0.07026 | 0.0962 | 0.066771 | 0.059353 | 0.054628
390 | 0.10304 | 0.08816 | 0.12429 | 29.7 | 36.2 | 44.1 | 0.093415 | 0.07009 | 0.095945 | 0.066771 | 0.059215 | 0.05442
395 | 0.10304 | 0.08816 | 0.1242 | 29.7 | 36.1 | 44 | 0.093415 | 0.07022 | 0.09599 | 0.066771 | 0.05932 | 0.054457
400 | 0.10304 | 0.088075 | 0.12412 | 29.6 | 36.1 | 44 | 0.093545 | 0.070135 | 0.095905 | 0.066868 | 0.059251 | 0.054387
405 | 0.10304 | 0.08816 | 0.12403 | 29.6 | 36.1 | 44 | 0.093545 | 0.07022 | 0.09582 | 0.066868 | 0.05932 | 0.054318
410 | 0.10304 | 0.08799 | 0.12369 | 29.6 | 36.1 | 44 | 0.093545 | 0.07005 | 0.09548 | 0.066868 | 0.059183 | 0.05404
415 | 0.10304 | 0.08799 | 0.12352 | 29.6 | 36.1 | 44 | 0.093545 | 0.07005 | 0.09531 | 0.066868 | 0.059183 | 0.053902
420 | 0.10312 | 0.087905 | 0.12335 | 29.6 | 36 | 43.9 | 0.09363 | 0.070095 | 0.09527 | 0.066932 | 0.059219 | 0.053869
425 | 0.10312 | 0.087905 | 0.12326 | 29.5 | 36 | 43.9 | 0.09376 | 0.070095 | 0.095185 | 0.067029 | 0.059219 | 0.0538
430 | 0.10312 | 0.08782 | 0.1231 | 29.5 | 36 | 43.9 | 0.09376 | 0.07001 | 0.095015 | 0.067029 | 0.05915 | 0.053661
435 | 0.10312 | 0.08782 | 0.12284 | 29.5 | 36 | 43.9 | 0.09376 | 0.07001 | 0.09476 | 0.067029 | 0.05915 | 0.053453
440 | 0.10321 | 0.08782 | 0.12259 | 29.5 | 35.9 | 43.9 | 0.093845 | 0.07014 | 0.094505 | 0.067093 | 0.059255 | 0.053244
445 | 0.10329 | 0.087735 | 0.1225 | 29.5 | 35.9 | 43.8 | 0.09393 | 0.070055 | 0.09455 | 0.067157 | 0.059187 | 0.053281
450 | 0.10329 | 0.08765 | 0.12241 | 29.5 | 35.9 | 43.8 | 0.09393 | 0.06997 | 0.094465 | 0.067157 | 0.059118 | 0.053212
455 | 0.10337 | 0.08765 | 0.12216 | 29.4 | 35.9 | 43.8 | 0.094145 | 0.06997 | 0.09421 | 0.067318 | 0.059118 | 0.053004
460 | 0.10329 | 0.08765 | 0.1219 | 29.4 | 35.9 | 43.8 | 0.09406 | 0.06997 | 0.093955 | 0.067254 | 0.059118 | 0.052795
465 | 0.10346 | 0.08765 | 0.12182 | 29.4 | 35.8 | 43.8 | 0.09423 | 0.0701 | 0.09387 | 0.067382 | 0.059223 | 0.052726
470 | 0.10337 | 0.08765 | 0.12165 | 29.4 | 35.8 | 43.8 | 0.094145 | 0.0701 | 0.0937 | 0.067318 | 0.059223 | 0.052587
475 | 0.10346 | 0.087565 | 0.12156 | 29.4 | 35.8 | 43.8 | 0.09423 | 0.070015 | 0.093615 | 0.067382 | 0.059154 | 0.052518
480 | 0.10337 | 0.08748 | 0.1214 | 29.4 | 35.8 | 43.8 | 0.094145 | 0.06993 | 0.093445 | 0.067318 | 0.059085 | 0.052379
485 | 0.10354 | 0.08748 | 0.12105 | 29.3 | 35.7 | 43.7 | 0.094445 | 0.07006 | 0.093235 | 0.067543 | 0.059191 | 0.052208
490 | 0.10354 | 0.08731 | 0.12089 | 29.3 | 35.7 | 43.7 | 0.094445 | 0.06989 | 0.093065 | 0.067543 | 0.059053 | 0.052069
495 | 0.10354 | 0.08731 | 0.1208 | 29.3 | 35.7 | 43.7 | 0.094445 | 0.06989 | 0.09298 | 0.067543 | 0.059053 | 0.052
500 | 0.10363 | 0.087225 | 0.12063 | 29.3 | 35.7 | 43.7 | 0.09453 | 0.069805 | 0.09281 | 0.067607 | 0.058984 | 0.051861
505 | 0.10363 | 0.087225 | 0.12054 | 29.3 | 35.7 | 43.7 | 0.09453 | 0.069805 | 0.092725 | 0.067607 | 0.058984 | 0.051791
510 | 0.10363 | 0.08714 | 0.12029 | 29.3 | 35.6 | 43.7 | 0.09453 | 0.06985 | 0.09247 | 0.067607 | 0.05902 | 0.051583
515 | 0.10372 | 0.08714 | 0.12012 | 29.2 | 35.6 | 43.6 | 0.094745 | 0.06985 | 0.09243 | 0.067768 | 0.05902 | 0.051551
520 | 0.10372 | 0.087055 | 0.11995 | 29.2 | 35.6 | 43.6 | 0.094745 | 0.069765 | 0.09226 | 0.067768 | 0.058952 | 0.051412
525 | 0.10372 | 0.087055 | 0.11986 | 29.2 | 35.6 | 43.6 | 0.094745 | 0.069765 | 0.092175 | 0.067768 | 0.058952 | 0.051342
530 | 0.10372 | 0.086885 | 0.11961 | 29.2 | 35.5 | 43.6 | 0.094745 | 0.069725 | 0.09192 | 0.067768 | 0.058919 | 0.051134
535 | 0.10372 | 0.086885 | 0.11953 | 29.2 | 35.5 | 43.6 | 0.094745 | 0.069725 | 0.091835 | 0.067768 | 0.058919 | 0.051065
540 | 0.10372 | 0.086885 | 0.11918 | 29.2 | 35.5 | 43.6 | 0.094745 | 0.069725 | 0.091495 | 0.067768 | 0.058919 | 0.050787
545 | 0.1038 | 0.086885 | 0.1191 | 29.1 | 35.5 | 43.6 | 0.09496 | 0.069725 | 0.09141 | 0.067929 | 0.058919 | 0.050718
550 | 0.1038 | 0.0868 | 0.11901 | 29.1 | 35.5 | 43.6 | 0.09496 | 0.06964 | 0.091325 | 0.067929 | 0.05885 | 0.050649
555 | 0.1038 | 0.0868 | 0.11893 | 29.1 | 35.4 | 43.6 | 0.09496 | 0.06977 | 0.09124 | 0.067929 | 0.058956 | 0.050579
560 | 0.1038 | 0.0868 | 0.11868 | 29.1 | 35.4 | 43.5 | 0.09496 | 0.06977 | 0.091115 | 0.067929 | 0.058956 | 0.050477
565 | 0.1038 | 0.086715 | 0.11842 | 29.1 | 35.4 | 43.5 | 0.09496 | 0.069685 | 0.09086 | 0.067929 | 0.058887 | 0.050269
570 | 0.1038 | 0.08663 | 0.11825 | 29.1 | 35.4 | 43.5 | 0.09496 | 0.0696 | 0.09069 | 0.067929 | 0.058818 | 0.05013
575 | 0.1038 | 0.086545 | 0.11825 | 29.1 | 35.4 | 43.5 | 0.09496 | 0.069515 | 0.09069 | 0.067929 | 0.058749 | 0.05013
580 | 0.10389 | 0.086545 | 0.11808 | 29 | 35.3 | 43.5 | 0.095175 | 0.069645 | 0.09052 | 0.068091 | 0.058854 | 0.049991
585 | 0.10389 | 0.08646 | 0.11782 | 29 | 35.3 | 43.5 | 0.095175 | 0.06956 | 0.090265 | 0.068091 | 0.058785 | 0.049783
590 | 0.10397 | 0.08629 | 0.11765 | 29 | 35.3 | 43.5 | 0.09526 | 0.06939 | 0.090095 | 0.068155 | 0.058648 | 0.049645
595 | 0.10389 | 0.086205 | 0.11749 | 29 | 35.3 | 43.5 | 0.095175 | 0.069305 | 0.089925 | 0.068091 | 0.058579 | 0.049506
600 | 0.10397 | 0.086205 | 0.1174 | 29 | 35.3 | 43.5 | 0.09526 | 0.069305 | 0.08984 | 0.068155 | 0.058579 | 0.049436
605 | 0.10389 | 0.086205 | 0.11723 | 29 | 35.3 | 43.4 | 0.095175 | 0.069305 | 0.0898 | 0.068091 | 0.058579 | 0.049404
610 | 0.10397 | 0.08612 | 0.11706 | 28.9 | 35.2 | 43.4 | 0.09539 | 0.06935 | 0.08963 | 0.068252 | 0.058615 | 0.049265
615 | 0.10397 | 0.086035 | 0.1168 | 28.9 | 35.2 | 43.4 | 0.09539 | 0.069265 | 0.089375 | 0.068252 | 0.058546 | 0.049057
620 | 0.10397 | 0.08612 | 0.11664 | 28.9 | 35.2 | 43.4 | 0.09539 | 0.06935 | 0.089205 | 0.068252 | 0.058615 | 0.048918
625 | 0.10405 | 0.08595 | 0.11664 | 28.9 | 35.2 | 43.4 | 0.095475 | 0.06918 | 0.089205 | 0.068316 | 0.058477 | 0.048918
630 | 0.10405 | 0.08595 | 0.11655 | 28.9 | 35.2 | 43.4 | 0.095475 | 0.06918 | 0.08912 | 0.068316 | 0.058477 | 0.048849
635 | 0.10397 | 0.085865 | 0.11646 | 28.9 | 35.1 | 43.4 | 0.09539 | 0.069225 | 0.089035 | 0.068252 | 0.058514 | 0.048779
640 | 0.10414 | 0.085865 | 0.11621 | 28.9 | 35.1 | 43.4 | 0.09556 | 0.069225 | 0.08878 | 0.06838 | 0.058514 | 0.048571
645 | 0.10414 | 0.085865 | 0.11595 | 28.8 | 35.1 | 43.4 | 0.09569 | 0.069225 | 0.088525 | 0.068477 | 0.058514 | 0.048363
650 | 0.10414 | 0.08578 | 0.11587 | 28.8 | 35.1 | 43.4 | 0.09569 | 0.06914 | 0.08844 | 0.068477 | 0.058445 | 0.048294
655 | 0.10414 | 0.085695 | 0.1157 | 28.8 | 35.1 | 43.4 | 0.09569 | 0.069055 | 0.08827 | 0.068477 | 0.058376 | 0.048155
660 | 0.10422 | 0.08561 | 0.11561 | 28.8 | 35 | 43.3 | 0.095775 | 0.0691 | 0.088315 | 0.068541 | 0.058412 | 0.048192
665 | 0.10431 | 0.085355 | 0.11561 | 28.8 | 35 | 43.3 | 0.09586 | 0.068845 | 0.088315 | 0.068605 | 0.058206 | 0.048192
670 | 0.1044 | 0.085355 | 0.11545 | 28.8 | 35 | 43.3 | 0.095945 | 0.068845 | 0.088145 | 0.068668 | 0.058206 | 0.048053
675 | 0.1044 | 0.08527 | 0.11519 | 28.7 | 35 | 43.3 | 0.096075 | 0.06876 | 0.08789 | 0.068766 | 0.058137 | 0.047845
680 | 0.10431 | 0.085185 | 0.11502 | 28.7 | 35 | 43.3 | 0.09599 | 0.068675 | 0.08772 | 0.068702 | 0.058068 | 0.047706
685 | 0.1044 | 0.085185 | 0.11493 | 28.7 | 35 | 43.3 | 0.096075 | 0.068675 | 0.087635 | 0.068766 | 0.058068 | 0.047636
690 | 0.1044 | 0.0851 | 0.11485 | 28.7 | 34.9 | 43.3 | 0.096075 | 0.06872 | 0.08755 | 0.068766 | 0.058104 | 0.047567
695 | 0.1044 | 0.0851 | 0.11468 | 28.7 | 34.9 | 43.3 | 0.096075 | 0.06872 | 0.08738 | 0.068766 | 0.058104 | 0.047428
700 | 0.10448 | 0.085015 | 0.1146 | 28.7 | 34.9 | 43.3 | 0.09616 | 0.068635 | 0.087295 | 0.06883 | 0.058036 | 0.047359
705 | 0.1044 | 0.085015 | 0.11425 | 28.7 | 34.9 | 43.3 | 0.096075 | 0.068635 | 0.086955 | 0.068766 | 0.058036 | 0.047081
710 | 0.10448 | 0.08493 | 0.11417 | 28.6 | 34.9 | 43.3 | 0.09629 | 0.06855 | 0.08687 | 0.068927 | 0.057967 | 0.047012
715 | 0.10448 | 0.08493 | 0.11409 | 28.6 | 34.9 | 43.3 | 0.09629 | 0.06855 | 0.086785 | 0.068927 | 0.057967 | 0.046943
720 | 0.10457 | 0.084845 | 0.114 | 28.6 | 34.8 | 43.3 | 0.096375 | 0.068595 | 0.0867 | 0.068991 | 0.058003 | 0.046873
725 | 0.10457 | 0.08459 | 0.11392 | 28.6 | 34.8 | 43.3 | 0.096375 | 0.06834 | 0.086615 | 0.068991 | 0.057796 | 0.046804
730 | 0.10457 | 0.08459 | 0.11383 | 28.6 | 34.8 | 43.3 | 0.096375 | 0.06834 | 0.08653 | 0.068991 | 0.057796 | 0.046734
735 | 0.10457 | 0.084505 | 0.11366 | 28.6 | 34.8 | 43.2 | 0.096375 | 0.068255 | 0.08649 | 0.068991 | 0.057728 | 0.046702
740 | 0.10457 | 0.084505 | 0.11349 | 28.6 | 34.8 | 43.2 | 0.096375 | 0.068255 | 0.08632 | 0.068991 | 0.057728 | 0.046563
745 | 0.10465 | 0.084335 | 0.11332 | 28.5 | 34.8 | 43.2 | 0.09659 | 0.068085 | 0.08615 | 0.069152 | 0.05759 | 0.046424
750 | 0.10457 | 0.084335 | 0.11324 | 28.5 | 34.8 | 43.2 | 0.096505 | 0.068085 | 0.086065 | 0.069088 | 0.05759 | 0.046355
755 | 0.10465 | 0.08425 | 0.11315 | 28.5 | 34.7 | 43.2 | 0.09659 | 0.06813 | 0.08598 | 0.069152 | 0.057626 | 0.046285
760 | 0.10465 | 0.084165 | 0.11306 | 28.5 | 34.7 | 43.2 | 0.09659 | 0.068045 | 0.085895 | 0.069152 | 0.057557 | 0.046216
765 | 0.10465 | 0.08408 | 0.11298 | 28.5 | 34.7 | 43.2 | 0.09659 | 0.06796 | 0.08581 | 0.069152 | 0.057488 | 0.046147
770 | 0.10465 | 0.083995 | 0.11273 | 28.5 | 34.7 | 43.2 | 0.09659 | 0.067875 | 0.085555 | 0.069152 | 0.057419 | 0.045939
775 | 0.10465 | 0.08408 | 0.11256 | 28.5 | 34.7 | 43.2 | 0.09659 | 0.06796 | 0.085385 | 0.069152 | 0.057488 | 0.0458
780 | 0.10473 | 0.083825 | 0.11247 | 28.4 | 34.7 | 43.2 | 0.096805 | 0.067705 | 0.0853 | 0.069313 | 0.057282 | 0.04573
785 | 0.10465 | 0.08374 | 0.11238 | 28.4 | 34.6 | 43.2 | 0.09672 | 0.06775 | 0.085215 | 0.06925 | 0.057318 | 0.045661
790 | 0.10473 | 0.083655 | 0.1123 | 28.4 | 34.6 | 43.2 | 0.096805 | 0.067665 | 0.08513 | 0.069313 | 0.057249 | 0.045592
795 | 0.10473 | 0.08357 | 0.1123 | 28.4 | 34.6 | 43.2 | 0.096805 | 0.06758 | 0.08513 | 0.069313 | 0.05718 | 0.045592
800 | 0.10473 | 0.08357 | 0.11221 | 28.4 | 34.6 | 43.2 | 0.096805 | 0.06758 | 0.085045 | 0.069313 | 0.05718 | 0.045522
805 | 0.10482 | 0.083655 | 0.11196 | 28.4 | 34.6 | 43.2 | 0.09689 | 0.067665 | 0.08479 | 0.069377 | 0.057249 | 0.045314
810 | 0.10482 | 0.083485 | 0.11187 | 28.4 | 34.6 | 43.2 | 0.09689 | 0.067495 | 0.084705 | 0.069377 | 0.057111 | 0.045245
815 | 0.10482 | 0.083315 | 0.11179 | 28.4 | 34.6 | 43.2 | 0.09689 | 0.067325 | 0.08462 | 0.069377 | 0.056974 | 0.045175
820 | 0.10482 | 0.083315 | 0.11162 | 28.3 | 34.5 | 43.2 | 0.09702 | 0.067455 | 0.08445 | 0.069475 | 0.057079 | 0.045037
825 | 0.10482 | 0.08323 | 0.11145 | 28.3 | 34.5 | 43.2 | 0.09702 | 0.06737 | 0.08428 | 0.069475 | 0.05701 | 0.044898
830 | 0.10473 | 0.08323 | 0.11145 | 28.3 | 34.5 | 43.2 | 0.096935 | 0.06737 | 0.08428 | 0.069411 | 0.05701 | 0.044898
835 | 0.10482 | 0.083145 | 0.11136 | 28.3 | 34.5 | 43.1 | 0.09702 | 0.067285 | 0.084325 | 0.069475 | 0.056941 | 0.044934
840 | 0.10482 | 0.08306 | 0.11128 | 28.3 | 34.5 | 43.1 | 0.09702 | 0.0672 | 0.08424 | 0.069475 | 0.056872 | 0.044865
845 | 0.1049 | 0.08289 | 0.11111 | 28.3 | 34.5 | 43.1 | 0.097105 | 0.06703 | 0.08407 | 0.069538 | 0.056735 | 0.044726
850 | 0.10482 | 0.082805 | 0.11094 | 28.3 | 34.5 | 43.1 | 0.09702 | 0.066945 | 0.0839 | 0.069475 | 0.056666 | 0.044588
855 | 0.1049 | 0.082805 | 0.11085 | 28.2 | 34.4 | 43.1 | 0.097235 | 0.067075 | 0.083815 | 0.069636 | 0.056771 | 0.044518
860 | 0.1049 | 0.082635 | 0.11069 | 28.2 | 34.4 | 43.1 | 0.097235 | 0.066905 | 0.083645 | 0.069636 | 0.056633 | 0.044379
865 | 0.1049 | 0.082635 | 0.11069 | 28.2 | 34.4 | 43.1 | 0.097235 | 0.066905 | 0.083645 | 0.069636 | 0.056633 | 0.044379
870 | 0.10482 | 0.08255 | 0.1106 | 28.2 | 34.4 | 43.1 | 0.09715 | 0.06682 | 0.08356 | 0.069572 | 0.056564 | 0.04431
875 | 0.1049 | 0.082465 | 0.1106 | 28.2 | 34.4 | 43.1 | 0.097235 | 0.066735 | 0.08356 | 0.069636 | 0.056495 | 0.04431
880 | 0.1049 | 0.082465 | 0.11051 | 28.2 | 34.4 | 43.1 | 0.097235 | 0.066735 | 0.083475 | 0.069636 | 0.056495 | 0.044241
885 | 0.1049 | 0.08238 | 0.11043 | 28.2 | 34.4 | 43.1 | 0.097235 | 0.06665 | 0.08339 | 0.069636 | 0.056426 | 0.044171
890 | 0.10499 | 0.082295 | 0.11034 | 28.2 | 34.4 | 43.1 | 0.09732 | 0.066565 | 0.083305 | 0.0697 | 0.056358 | 0.044102
895 | 0.1049 | 0.08221 | 0.11017 | 28.1 | 34.3 | 43.1 | 0.097365 | 0.06661 | 0.083135 | 0.069733 | 0.056394 | 0.043963
900 | 0.1049 | 0.08204 | 0.11009 | 28.1 | 34.3 | 43.1 | 0.097365 | 0.06644 | 0.08305 | 0.069733 | 0.056256 | 0.043894
905 | 0.1049 | 0.081955 | 0.10992 | 28.1 | 34.3 | 43.1 | 0.097365 | 0.066355 | 0.08288 | 0.069733 | 0.056187 | 0.043755
910 | 0.1049 | 0.081785 | 0.10984 | 28.1 | 34.3 | 43.1 | 0.097365 | 0.066185 | 0.082795 | 0.069733 | 0.05605 | 0.043686
915 | 0.10499 | 0.081785 | 0.10975 | 28.1 | 34.3 | 43.1 | 0.09745 | 0.066185 | 0.08271 | 0.069797 | 0.05605 | 0.043616
920 | 0.10499 | 0.0817 | 0.10966 | 28.1 | 34.3 | 43.1 | 0.09745 | 0.0661 | 0.082625 | 0.069797 | 0.055981 | 0.043547
925 | 0.10499 | 0.0817 | 0.10975 | 28.1 | 34.3 | 43.1 | 0.09745 | 0.0661 | 0.08271 | 0.069797 | 0.055981 | 0.043616
930 | 0.10508 | 0.0817 | 0.10958 | 28.1 | 34.3 | 43.1 | 0.097535 | 0.0661 | 0.08254 | 0.069861 | 0.055981 | 0.043477
935 | 0.10508 | 0.081615 | 0.10949 | 28 | 34.2 | 43.1 | 0.097665 | 0.066145 | 0.082455 | 0.069959 | 0.056017 | 0.043408
940 | 0.10516 | 0.081615 | 0.10941 | 28 | 34.2 | 43.1 | 0.09775 | 0.066145 | 0.08237 | 0.070022 | 0.056017 | 0.043339
945 | 0.10508 | 0.08136 | 0.10924 | 28 | 34.2 | 43.1 | 0.097665 | 0.06589 | 0.0822 | 0.069959 | 0.05581 | 0.0432
950 | 0.10516 | 0.081275 | 0.10907 | 28 | 34.2 | 43.1 | 0.09775 | 0.065805 | 0.08203 | 0.070022 | 0.055742 | 0.043061
955 | 0.10508 | 0.081275 | 0.10898 | 28 | 34.2 | 43.1 | 0.097665 | 0.065805 | 0.081945 | 0.069959 | 0.055742 | 0.042992
960 | 0.10516 | 0.081105 | 0.10898 | 28 | 34.2 | 43.1 | 0.09775 | 0.065635 | 0.081945 | 0.070022 | 0.055604 | 0.042992
965 | 0.10516 | 0.08102 | 0.1089 | 28 | 34.2 | 43.1 | 0.09775 | 0.06555 | 0.08186 | 0.070022 | 0.055535 | 0.042922
970 | 0.10525 | 0.080935 | 0.10881 | 28 | 34.2 | 43.1 | 0.097835 | 0.065465 | 0.081775 | 0.070086 | 0.055466 | 0.042853
975 | 0.10525 | 0.08085 | 0.10881 | 27.9 | 34.2 | 43.1 | 0.097965 | 0.06538 | 0.081775 | 0.070184 | 0.055397 | 0.042853
980 | 0.10516 | 0.080765 | 0.10865 | 27.9 | 34.1 | 43.1 | 0.09788 | 0.065425 | 0.081605 | 0.07012 | 0.055434 | 0.042714
985 | 0.10533 | 0.08068 | 0.10856 | 27.9 | 34.1 | 43.1 | 0.09805 | 0.06534 | 0.08152 | 0.070247 | 0.055365 | 0.042645
990 | 0.10525 | 0.08068 | 0.10848 | 27.9 | 34.1 | 43.1 | 0.097965 | 0.06534 | 0.081435 | 0.070184 | 0.055365 | 0.042575
995 | 0.10533 | 0.080595 | 0.1083 | 27.9 | 34.1 | 43.1 | 0.09805 | 0.065255 | 0.081265 | 0.070247 | 0.055296 | 0.042437
1000 | 0.10525 | 0.08051 | 0.10822 | 27.9 | 34.1 | 43.1 | 0.097965 | 0.06517 | 0.08118 | 0.070184 | 0.055227 | 0.042367
1005 | 0.10525 | 0.080255 | 0.10813 | 27.9 | 34.1 | 43.1 | 0.097965 | 0.064915 | 0.081095 | 0.070184 | 0.05502 | 0.042298
1010 | 0.10525 | 0.08017 | 0.10813 | 27.9 | 34.1 | 43.1 | 0.097965 | 0.06483 | 0.081095 | 0.070184 | 0.054951 | 0.042298
1015 | 0.10525 | 0.080085 | 0.10805 | 27.8 | 34.1 | 43.1 | 0.098095 | 0.064745 | 0.08101 | 0.070281 | 0.054882 | 0.042228
1020 | 0.10525 | 0.080085 | 0.10797 | 27.8 | 34.1 | 43.1 | 0.098095 | 0.064745 | 0.080925 | 0.070281 | 0.054882 | 0.042159
1025 | 0.10533 | 0.08 | 0.10797 | 27.8 | 34 | 43.1 | 0.09818 | 0.06479 | 0.080925 | 0.070345 | 0.054919 | 0.042159
1030 | 0.10533 | 0.079915 | 0.10788 | 27.8 | 34 | 43.1 | 0.09818 | 0.064705 | 0.08084 | 0.070345 | 0.05485 | 0.04209
1035 | 0.10533 | 0.079915 | 0.10771 | 27.8 | 34 | 43.1 | 0.09818 | 0.064705 | 0.08067 | 0.070345 | 0.05485 | 0.041951
1040 | 0.10533 | 0.07983 | 0.10754 | 27.8 | 34 | 43.1 | 0.09818 | 0.06462 | 0.0805 | 0.070345 | 0.054781 | 0.041812
1045 | 0.10533 | 0.079575 | 0.10745 | 27.8 | 34 | 43 | 0.09818 | 0.064365 | 0.080545 | 0.070345 | 0.054574 | 0.041849
1050 | 0.10533 | 0.079575 | 0.10737 | 27.8 | 34 | 43.1 | 0.09818 | 0.064365 | 0.08033 | 0.070345 | 0.054574 | 0.041673
1055 | 0.10533 | 0.079405 | 0.10729 | 27.7 | 34 | 43.1 | 0.09831 | 0.064195 | 0.080245 | 0.070442 | 0.054436 | 0.041604
1060 | 0.10533 | 0.07932 | 0.1072 | 27.7 | 34 | 43.1 | 0.09831 | 0.06411 | 0.08016 | 0.070442 | 0.054368 | 0.041535
1065 | 0.10541 | 0.079235 | 0.1072 | 27.7 | 33.9 | 43 | 0.098395 | 0.064155 | 0.08029 | 0.070506 | 0.054404 | 0.041641
1070 | 0.10541 | 0.07915 | 0.10712 | 27.7 | 33.9 | 43 | 0.098395 | 0.06407 | 0.080205 | 0.070506 | 0.054335 | 0.041571
1075 | 0.10541 | 0.07915 | 0.10712 | 27.7 | 33.9 | 43 | 0.098395 | 0.06407 | 0.080205 | 0.070506 | 0.054335 | 0.041571
1080 | 0.10541 | 0.079065 | 0.10703 | 27.7 | 33.9 | 43 | 0.098395 | 0.063985 | 0.08012 | 0.070506 | 0.054266 | 0.041502
1085 | 0.10541 | 0.079065 | 0.10686 | 27.7 | 33.9 | 43 | 0.098395 | 0.063985 | 0.07995 | 0.070506 | 0.054266 | 0.041363
1090 | 0.10533 | 0.07898 | 0.10686 | 27.7 | 33.9 | 43 | 0.09831 | 0.0639 | 0.07995 | 0.070442 | 0.054197 | 0.041363
1095 | 0.10541 | 0.07898 | 0.10669 | 27.6 | 33.9 | 43 | 0.098525 | 0.0639 | 0.07978 | 0.070604 | 0.054197 | 0.041224
1100 | 0.10541 | 0.078725 | 0.1066 | 27.6 | 33.9 | 43.1 | 0.098525 | 0.063645 | 0.079565 | 0.070604 | 0.053991 | 0.041049
1105 | 0.10541 | 0.07864 | 0.10652 | 27.6 | 33.9 | 43.1 | 0.098525 | 0.06356 | 0.07948 | 0.070604 | 0.053922 | 0.04098
1110 | 0.10541 | 0.07847 | 0.10644 | 27.6 | 33.9 | 43 | 0.098525 | 0.06339 | 0.079525 | 0.070604 | 0.053784 | 0.041016
1115 | 0.10541 | 0.078385 | 0.10644 | 27.6 | 33.9 | 43 | 0.098525 | 0.063305 | 0.079525 | 0.070604 | 0.053715 | 0.041016
1120 | 0.10541 | 0.0783 | 0.10635 | 27.6 | 33.8 | 43 | 0.098525 | 0.06335 | 0.07944 | 0.070604 | 0.053752 | 0.040947
1125 | 0.10541 | 0.0783 | 0.10626 | 27.6 | 33.8 | 43 | 0.098525 | 0.06335 | 0.079355 | 0.070604 | 0.053752 | 0.040877
1130 | 0.10541 | 0.0783 | 0.10626 | 27.6 | 33.8 | 43 | 0.098525 | 0.06335 | 0.079355 | 0.070604 | 0.053752 | 0.040877
1135 | 0.10541 | 0.078215 | 0.10618 | 27.6 | 33.8 | 43 | 0.098525 | 0.063265 | 0.07927 | 0.070604 | 0.053683 | 0.040808
1140 | 0.10541 | 0.07813 | 0.10618 | 27.5 | 33.8 | 43 | 0.098655 | 0.06318 | 0.07927 | 0.070701 | 0.053614 | 0.040808
1145 | 0.1055 | 0.078045 | 0.1061 | 27.5 | 33.8 | 43 | 0.09874 | 0.063095 | 0.079185 | 0.070765 | 0.053545 | 0.040739
1150 | 0.1055 | 0.07796 | 0.10584 | 27.5 | 33.8 | 43 | 0.09874 | 0.06301 | 0.07893 | 0.070765 | 0.053476 | 0.040531
1155 | 0.10541 | 0.077875 | 0.10592 | 27.5 | 33.8 | 43 | 0.098655 | 0.062925 | 0.079015 | 0.070701 | 0.053407 | 0.0406
1160 | 0.10541 | 0.077875 | 0.10575 | 27.5 | 33.8 | 43 | 0.098655 | 0.062925 | 0.078845 | 0.070701 | 0.053407 | 0.040461
1165 | 0.1055 | 0.077705 | 0.10567 | 27.5 | 33.8 | 43 | 0.09874 | 0.062755 | 0.07876 | 0.070765 | 0.053269 | 0.040392
1170 | 0.1055 | 0.077535 | 0.10558 | 27.5 | 33.8 | 43.1 | 0.09874 | 0.062585 | 0.078545 | 0.070765 | 0.053131 | 0.040216
1175 | 0.1055 | 0.07745 | 0.1055 | 27.5 | 33.7 | 43 | 0.09874 | 0.06263 | 0.07859 | 0.070765 | 0.053168 | 0.040253
1180 | 0.1055 | 0.07745 | 0.1055 | 27.5 | 33.7 | 43.1 | 0.09874 | 0.06263 | 0.07846 | 0.070765 | 0.053168 | 0.040147
1185 | 0.1055 | 0.077365 | 0.1055 | 27.5 | 33.7 | 43.1 | 0.09874 | 0.062545 | 0.07846 | 0.070765 | 0.053099 | 0.040147
1190 | 0.10541 | 0.07728 | 0.10541 | 27.4 | 33.7 | 43.1 | 0.098785 | 0.06246 | 0.078375 | 0.070799 | 0.05303 | 0.040078
1195 | 0.1055 | 0.07728 | 0.10541 | 27.4 | 33.7 | 43 | 0.09887 | 0.06246 | 0.078505 | 0.070862 | 0.05303 | 0.040184
1200 | 0.1055 | 0.07728 | 0.10533 | 27.4 | 33.7 | 43 | 0.09887 | 0.06246 | 0.07842 | 0.070862 | 0.05303 | 0.040114
1205 | 0.1055 | 0.07694 | 0.10525 | 27.4 | 33.7 | 43 | 0.09887 | 0.06212 | 0.078335 | 0.070862 | 0.052754 | 0.040045
1210 | 0.1055 | 0.077025 | 0.10516 | 27.4 | 33.7 | 43 | 0.09887 | 0.062205 | 0.07825 | 0.070862 | 0.052823 | 0.039975
1215 | 0.1055 | 0.07677 | 0.10516 | 27.4 | 33.7 | 43 | 0.09887 | 0.06195 | 0.07825 | 0.070862 | 0.052617 | 0.039975
1220 | 0.1055 | 0.076685 | 0.10499 | 27.4 | 33.7 | 43.1 | 0.09887 | 0.061865 | 0.07795 | 0.070862 | 0.052548 | 0.039731
1225 | 0.1055 | 0.076685 | 0.1049 | 27.4 | 33.7 | 43.1 | 0.09887 | 0.061865 | 0.077865 | 0.070862 | 0.052548 | 0.039661
1230 | 0.1055 | 0.0766 | 0.10482 | 27.4 | 33.7 | 43.1 | 0.09887 | 0.06178 | 0.07778 | 0.070862 | 0.052479 | 0.039592
1235 | 0.1055 | 0.076515 | 0.10482 | 27.3 | 33.7 | 43.1 | 0.099 | 0.061695 | 0.07778 | 0.07096 | 0.05241 | 0.039592
1240 | 0.1055 | 0.0766 | 0.10473 | 27.3 | 33.6 | 43.1 | 0.099 | 0.06191 | 0.077695 | 0.07096 | 0.052584 | 0.039522
1245 | 0.1055 | 0.07643 | 0.10465 | 27.3 | 33.6 | 43.1 | 0.099 | 0.06174 | 0.07761 | 0.07096 | 0.052446 | 0.039453
1250 | 0.1055 | 0.07626 | 0.10465 | 27.3 | 33.6 | 43.1 | 0.099 | 0.06157 | 0.07761 | 0.07096 | 0.052309 | 0.039453
1255 | 0.1055 | 0.076345 | 0.10457 | 27.3 | 33.6 | 43.1 | 0.099 | 0.061655 | 0.077525 | 0.07096 | 0.052378 | 0.039384
1260 | 0.1055 | 0.076175 | 0.10457 | 27.3 | 33.6 | 43.1 | 0.099 | 0.061485 | 0.077525 | 0.07096 | 0.05224 | 0.039384
1265 | 0.1055 | 0.076005 | 0.10448 | 27.3 | 33.6 | 43.1 | 0.099 | 0.061315 | 0.07744 | 0.07096 | 0.052102 | 0.039314
1270 | 0.1055 | 0.076005 | 0.10431 | 27.3 | 33.6 | 43.1 | 0.099 | 0.061315 | 0.07727 | 0.07096 | 0.052102 | 0.039176
1275 | 0.1055 | 0.07592 | 0.1044 | 27.3 | 33.6 | 43.1 | 0.099 | 0.06123 | 0.077355 | 0.07096 | 0.052033 | 0.039245
1280 | 0.1055 | 0.075835 | 0.10431 | 27.2 | 33.6 | 43.1 | 0.09913 | 0.061145 | 0.07727 | 0.071057 | 0.051964 | 0.039176
1285 | 0.1055 | 0.07575 | 0.10414 | 27.2 | 33.6 | 43.1 | 0.09913 | 0.06106 | 0.0771 | 0.071057 | 0.051895 | 0.039037
1290 | 0.10558 | 0.07575 | 0.10405 | 27.2 | 33.6 | 43.1 | 0.099215 | 0.06106 | 0.077015 | 0.071121 | 0.051895 | 0.038967
1295 | 0.10558 | 0.075665 | 0.10397 | 27.2 | 33.6 | 43.1 | 0.099215 | 0.060975 | 0.07693 | 0.071121 | 0.051826 | 0.038898
1300 | 0.10558 | 0.07558 | 0.10389 | 27.2 | 33.6 | 43.1 | 0.099215 | 0.06089 | 0.076845 | 0.071121 | 0.051757 | 0.038829
1305 | 0.10558 | 0.07558 | 0.10389 | 27.2 | 33.6 | 43.1 | 0.099215 | 0.06089 | 0.076845 | 0.071121 | 0.051757 | 0.038829
1310 | 0.10558 | 0.075495 | 0.1038 | 27.2 | 33.5 | 43.1 | 0.099215 | 0.060935 | 0.07676 | 0.071121 | 0.051794 | 0.038759
1315 | 0.10558 | 0.07524 | 0.1038 | 27.2 | 33.5 | 43.1 | 0.099215 | 0.06068 | 0.07676 | 0.071121 | 0.051587 | 0.038759
1320 | 0.10558 | 0.07524 | 0.1038 | 27.2 | 33.5 | 43.1 | 0.099215 | 0.06068 | 0.07676 | 0.071121 | 0.051587 | 0.038759
1325 | 0.10558 | 0.07507 | 0.10363 | 27.2 | 33.5 | 43.1 | 0.099215 | 0.06051 | 0.07659 | 0.071121 | 0.051449 | 0.03862
1330 | 0.10558 | 0.074985 | 0.10372 | 27.1 | 33.5 | 43.1 | 0.099345 | 0.060425 | 0.076675 | 0.071219 | 0.051381 | 0.03869
1335 | 0.10558 | 0.074985 | 0.10372 | 27.1 | 33.5 | 43.1 | 0.099345 | 0.060425 | 0.076675 | 0.071219 | 0.051381 | 0.03869
1340 | 0.10567 | 0.0749 | 0.10363 | 27.1 | 33.5 | 43.1 | 0.09943 | 0.06034 | 0.07659 | 0.071282 | 0.051312 | 0.03862
1345 | 0.10567 | 0.0749 | 0.10354 | 27.1 | 33.5 | 43.1 | 0.09943 | 0.06034 | 0.076505 | 0.071282 | 0.051312 | 0.038551
1350 | 0.10567 | 0.074815 | 0.10346 | 27.1 | 33.5 | 43.1 | 0.09943 | 0.060255 | 0.07642 | 0.071282 | 0.051243 | 0.038482
1355 | 0.10575 | 0.07473 | 0.10329 | 27.1 | 33.5 | 43.1 | 0.099515 | 0.06017 | 0.07625 | 0.071346 | 0.051174 | 0.038343
1360 | 0.10567 | 0.07473 | 0.10329 | 27.1 | 33.5 | 43.1 | 0.09943 | 0.06017 | 0.07625 | 0.071282 | 0.051174 | 0.038343
1365 | 0.10575 | 0.07473 | 0.10321 | 27.1 | 33.5 | 43.1 | 0.099515 | 0.06017 | 0.076165 | 0.071346 | 0.051174 | 0.038273
1370 | 0.10584 | 0.074645 | 0.10312 | 27.1 | 33.5 | 43.1 | 0.0996 | 0.060085 | 0.07608 | 0.07141 | 0.051105 | 0.038204
1375 | 0.10584 | 0.07439 | 0.10312 | 27.1 | 33.5 | 43.1 | 0.0996 | 0.05983 | 0.07608 | 0.07141 | 0.050898 | 0.038204
1380 | 0.10584 | 0.07439 | 0.10304 | 27.1 | 33.5 | 43.1 | 0.0996 | 0.05983 | 0.075995 | 0.07141 | 0.050898 | 0.038135
1385 | 0.10592 | 0.074305 | 0.10304 | 27.1 | 33.5 | 43.1 | 0.099685 | 0.059745 | 0.075995 | 0.071474 | 0.050829 | 0.038135
1390 | 0.10584 | 0.07422 | 0.10295 | 27 | 33.4 | 43.1 | 0.09973 | 0.05979 | 0.07591 | 0.071507 | 0.050866 | 0.038065
1395 | 0.10592 | 0.074135 | 0.10295 | 27 | 33.4 | 43.1 | 0.099815 | 0.059705 | 0.07591 | 0.071571 | 0.050797 | 0.038065
1400 | 0.10601 | 0.07405 | 0.10295 | 27 | 33.4 | 43.1 | 0.0999 | 0.05962 | 0.07591 | 0.071635 | 0.050728 | 0.038065
1405 | 0.1061 | 0.07405 | 0.10286 | 27 | 33.4 | 43.1 | 0.099985 | 0.05962 | 0.075825 | 0.071699 | 0.050728 | 0.037996
1410 | 0.1061 | 0.07405 | 0.10286 | 27 | 33.4 | 43.1 | 0.099985 | 0.05962 | 0.075825 | 0.071699 | 0.050728 | 0.037996
1415 | 0.1061 | 0.07388 | 0.10278 | 27 | 33.4 | 43.1 | 0.099985 | 0.05945 | 0.07574 | 0.071699 | 0.05059 | 0.037927
1420 | 0.10618 | 0.073795 | 0.10269 | 27 | 33.4 | 43.1 | 0.10007 | 0.059365 | 0.075655 | 0.071763 | 0.050521 | 0.037857
1425 | 0.10618 | 0.07388 | 0.10278 | 27 | 33.4 | 43.1 | 0.10007 | 0.05945 | 0.07574 | 0.071763 | 0.05059 | 0.037927
1430 | 0.10618 | 0.073455 | 0.10253 | 27 | 33.4 | 43.1 | 0.10007 | 0.059025 | 0.075485 | 0.071763 | 0.050246 | 0.037718
1435 | 0.10626 | 0.073625 | 0.10253 | 27 | 33.4 | 43.1 | 0.10015 | 0.059195 | 0.075485 | 0.071826 | 0.050383 | 0.037718
1440 | 0.10626 | 0.07337 | 0.10244 | 26.9 | 33.4 | 43.1 | 0.10028 | 0.05894 | 0.0754 | 0.071924 | 0.050177 | 0.037649
1445 | 0.10635 | 0.07337 | 0.10227 | 26.9 | 33.4 | 43.1 | 0.10037 | 0.05894 | 0.07523 | 0.071988 | 0.050177 | 0.03751
1450 | 0.10635 | 0.07337 | 0.10227 | 26.9 | 33.4 | 43.1 | 0.10037 | 0.05894 | 0.07523 | 0.071988 | 0.050177 | 0.03751
1455 | 0.10635 | 0.073285 | 0.10218 | 26.9 | 33.4 | 43.1 | 0.10037 | 0.058855 | 0.075145 | 0.071988 | 0.050108 | 0.037441
1460 | 0.10635 | 0.073285 | 0.10218 | 26.9 | 33.4 | 43.1 | 0.10037 | 0.058855 | 0.075145 | 0.071988 | 0.050108 | 0.037441
1465 | 0.10644 | 0.0732 | 0.1021 | 26.9 | 33.4 | 43.1 | 0.10046 | 0.05877 | 0.07506 | 0.072051 | 0.050039 | 0.037371
1470 | 0.10644 | 0.073115 | 0.1021 | 26.9 | 33.4 | 43.1 | 0.10046 | 0.058685 | 0.07506 | 0.072051 | 0.04997 | 0.037371
1475 | 0.10644 | 0.07303 | 0.1021 | 26.9 | 33.4 | 43.1 | 0.10046 | 0.0586 | 0.07506 | 0.072051 | 0.049901 | 0.037371
1480 | 0.10644 | 0.072945 | 0.1021 | 26.9 | 33.3 | 43.1 | 0.10046 | 0.058645 | 0.07506 | 0.072051 | 0.049938 | 0.037371
1485 | 0.10652 | 0.072945 | 0.10201 | 26.9 | 33.3 | 43.1 | 0.10054 | 0.058645 | 0.074975 | 0.072115 | 0.049938 | 0.037302
1490 | 0.1066 | 0.07286 | 0.10193 | 26.9 | 33.3 | 43.1 | 0.10062 | 0.05856 | 0.07489 | 0.072179 | 0.049869 | 0.037233
1495 | 0.1066 | 0.072945 | 0.10201 | 26.8 | 33.3 | 43.1 | 0.10075 | 0.058645 | 0.074975 | 0.072276 | 0.049938 | 0.037302
1500 | 0.10677 | 0.07252 | 0.10185 | 26.8 | 33.3 | 43.1 | 0.10093 | 0.05822 | 0.074805 | 0.072404 | 0.049593 | 0.037163
1505 | 0.10677 | 0.072605 | 0.10185 | 26.8 | 33.3 | 43.1 | 0.10093 | 0.058305 | 0.074805 | 0.072404 | 0.049662 | 0.037163
1510 | 0.10695 | 0.072435 | 0.10176 | 26.8 | 33.3 | 43.1 | 0.1011 | 0.058135 | 0.07472 | 0.072531 | 0.049524 | 0.037094
1515 | 0.10695 | 0.072435 | 0.10168 | 26.8 | 33.3 | 43.1 | 0.1011 | 0.058135 | 0.074635 | 0.072531 | 0.049524 | 0.037025
1520 | 0.10703 | 0.072435 | 0.10159 | 26.8 | 33.3 | 43.1 | 0.10118 | 0.058135 | 0.07455 | 0.072595 | 0.049524 | 0.036955
1525 | 0.10712 | 0.07235 | 0.1015 | 26.8 | 33.3 | 43.1 | 0.10127 | 0.05805 | 0.074465 | 0.072659 | 0.049455 | 0.036886
1530 | 0.10712 | 0.07235 | 0.10142 | 26.8 | 33.3 | 43.1 | 0.10127 | 0.05805 | 0.07438 | 0.072659 | 0.049455 | 0.036816
1535 | 0.1072 | 0.07235 | 0.10142 | 26.8 | 33.3 | 43.1 | 0.10135 | 0.05805 | 0.07438 | 0.072723 | 0.049455 | 0.036816
1540 | 0.1072 | 0.07218 | 0.10133 | 26.8 | 33.3 | 43.1 | 0.10135 | 0.05788 | 0.074295 | 0.072723 | 0.049318 | 0.036747
1545 | 0.1072 | 0.072095 | 0.10133 | 26.8 | 33.3 | 43.1 | 0.10135 | 0.057795 | 0.074295 | 0.072723 | 0.049249 | 0.036747
1550 | 0.10729 | 0.071925 | 0.10125 | 26.8 | 33.3 | 43.1 | 0.10144 | 0.057625 | 0.07421 | 0.072786 | 0.049111 | 0.036678
1555 | 0.10737 | 0.071925 | 0.10125 | 26.8 | 33.3 | 43.1 | 0.10152 | 0.057625 | 0.07421 | 0.07285 | 0.049111 | 0.036678
1560 | 0.10737 | 0.071925 | 0.10125 | 26.8 | 33.3 | 43.1 | 0.10152 | 0.057625 | 0.07421 | 0.07285 | 0.049111 | 0.036678
1565 | 0.10745 | 0.07184 | 0.10116 | 26.7 | 33.3 | 43.1 | 0.10173 | 0.05754 | 0.074125 | 0.073011 | 0.049042 | 0.036608
1570 | 0.10771 | 0.07167 | 0.10116 | 26.7 | 33.3 | 43.1 | 0.10199 | 0.05737 | 0.074125 | 0.073203 | 0.048904 | 0.036608
1575 | 0.1078 | 0.07167 | 0.10116 | 26.7 | 33.2 | 43.1 | 0.10207 | 0.0575 | 0.074125 | 0.073266 | 0.04901 | 0.036608
1580 | 0.10788 | 0.071585 | 0.10108 | 26.7 | 33.2 | 43.1 | 0.10216 | 0.057415 | 0.07404 | 0.07333 | 0.048941 | 0.036539
1585 | 0.10797 | 0.071585 | 0.10108 | 26.7 | 33.2 | 43.1 | 0.10225 | 0.057415 | 0.07404 | 0.073394 | 0.048941 | 0.036539
1590 | 0.10805 | 0.0715 | 0.101 | 26.7 | 33.2 | 43.1 | 0.10233 | 0.05733 | 0.073955 | 0.073458 | 0.048872 | 0.036469
1595 | 0.10805 | 0.0715 | 0.10082 | 26.7 | 33.2 | 43.1 | 0.10233 | 0.05733 | 0.073785 | 0.073458 | 0.048872 | 0.036331
1600 | 0.10813 | 0.0715 | 0.10091 | 26.7 | 33.2 | 43.2 | 0.10241 | 0.05733 | 0.07374 | 0.073521 | 0.048872 | 0.036294
1605 | 0.10822 | 0.071415 | 0.10074 | 26.7 | 33.2 | 43.1 | 0.1025 | 0.057245 | 0.0737 | 0.073585 | 0.048803 | 0.036261
1610 | 0.1083 | 0.07133 | 0.10065 | 26.7 | 33.2 | 43.1 | 0.10258 | 0.05716 | 0.073615 | 0.073649 | 0.048734 | 0.036192
1615 | 0.10848 | 0.07133 | 0.10057 | 26.7 | 33.2 | 43.1 | 0.10275 | 0.05716 | 0.07353 | 0.073777 | 0.048734 | 0.036123
1620 | 0.10856 | 0.07116 | 0.10057 | 26.7 | 33.2 | 43.2 | 0.10284 | 0.05699 | 0.0734 | 0.07384 | 0.048596 | 0.036016
1625 | 0.10873 | 0.07116 | 0.10057 | 26.6 | 33.2 | 43.1 | 0.10314 | 0.05699 | 0.07353 | 0.074065 | 0.048596 | 0.036123
1630 | 0.10881 | 0.071075 | 0.10049 | 26.7 | 33.2 | 43.2 | 0.10309 | 0.056905 | 0.073315 | 0.074032 | 0.048527 | 0.035947
1635 | 0.1089 | 0.071075 | 0.10049 | 26.6 | 33.2 | 43.2 | 0.10331 | 0.056905 | 0.073315 | 0.074193 | 0.048527 | 0.035947
1640 | 0.1089 | 0.070905 | 0.1004 | 26.6 | 33.2 | 43.2 | 0.10331 | 0.056735 | 0.07323 | 0.074193 | 0.048389 | 0.035878
1645 | 0.10898 | 0.070735 | 0.1004 | 26.6 | 33.2 | 43.2 | 0.1034 | 0.056565 | 0.07323 | 0.074257 | 0.048252 | 0.035878
1650 | 0.10898 | 0.070735 | 0.1004 | 26.6 | 33.2 | 43.2 | 0.1034 | 0.056565 | 0.07323 | 0.074257 | 0.048252 | 0.035878
1655 | 0.10915 | 0.070735 | 0.1004 | 26.6 | 33.2 | 43.2 | 0.10356 | 0.056565 | 0.07323 | 0.074384 | 0.048252 | 0.035878
1660 | 0.10933 | 0.07065 | 0.10031 | 26.6 | 33.2 | 43.2 | 0.10374 | 0.05648 | 0.073145 | 0.074512 | 0.048183 | 0.035808
1665 | 0.10949 | 0.07065 | 0.10031 | 26.6 | 33.2 | 43.2 | 0.1039 | 0.05648 | 0.073145 | 0.074639 | 0.048183 | 0.035808
1670 | 0.10958 | 0.070565 | 0.10031 | 26.6 | 33.2 | 43.2 | 0.10399 | 0.056395 | 0.073145 | 0.074703 | 0.048114 | 0.035808
1675 | 0.10966 | 0.07048 | 0.10023 | 26.6 | 33.2 | 43.2 | 0.10408 | 0.05631 | 0.07306 | 0.074767 | 0.048045 | 0.035739
1680 | 0.10975 | 0.070395 | 0.10023 | 26.6 | 33.2 | 43.2 | 0.10416 | 0.056225 | 0.07306 | 0.07483 | 0.047976 | 0.035739
1685 | 0.10984 | 0.070395 | 0.10006 | 26.6 | 33.2 | 43.2 | 0.10425 | 0.056225 | 0.07289 | 0.074894 | 0.047976 | 0.0356
1690 | 0.10992 | 0.07031 | 0.10006 | 26.6 | 33.2 | 43.2 | 0.10433 | 0.05614 | 0.07289 | 0.074958 | 0.047907 | 0.0356
1695 | 0.11009 | 0.07014 | 0.099975 | 26.5 | 33.1 | 43.2 | 0.10463 | 0.0561 | 0.072805 | 0.075183 | 0.047875 | 0.035531
1700 | 0.11017 | 0.070055 | 0.099975 | 26.5 | 33.1 | 43.2 | 0.10472 | 0.056015 | 0.072805 | 0.075247 | 0.047806 | 0.035531
1705 | 0.11043 | 0.070055 | 0.09989 | 26.6 | 33.1 | 43.2 | 0.10484 | 0.056015 | 0.07272 | 0.07534 | 0.047806 | 0.035461
1710 | 0.11051 | 0.06997 | 0.09989 | 26.5 | 33.1 | 43.2 | 0.10505 | 0.05593 | 0.07272 | 0.075502 | 0.047737 | 0.035461
1715 | 0.1106 | 0.069885 | 0.09972 | 26.5 | 33.1 | 43.2 | 0.10514 | 0.055845 | 0.07255 | 0.075566 | 0.047668 | 0.035323
1720 | 0.1106 | 0.069885 | 0.09972 | 26.5 | 33.1 | 43.2 | 0.10514 | 0.055845 | 0.07255 | 0.075566 | 0.047668 | 0.035323
1725 | 0.11069 | 0.0698 | 0.099635 | 26.5 | 33.1 | 43.2 | 0.10523 | 0.05576 | 0.072465 | 0.075629 | 0.047599 | 0.035253
1730 | 0.11085 | 0.0698 | 0.099635 | 26.5 | 33.1 | 43.2 | 0.10539 | 0.05576 | 0.072465 | 0.075757 | 0.047599 | 0.035253
1735 | 0.11111 | 0.0698 | 0.099635 | 26.5 | 33.1 | 43.2 | 0.10565 | 0.05576 | 0.072465 | 0.075948 | 0.047599 | 0.035253
1740 | 0.11128 | 0.069715 | 0.099635 | 26.5 | 33.1 | 43.2 | 0.10582 | 0.055675 | 0.072465 | 0.076076 | 0.04753 | 0.035253
1745 | 0.11136 | 0.069715 | 0.09955 | 26.5 | 33.1 | 43.2 | 0.1059 | 0.055675 | 0.07238 | 0.076139 | 0.04753 | 0.035184
1750 | 0.11145 | 0.06963 | 0.09955 | 26.5 | 33.1 | 43.2 | 0.10599 | 0.05559 | 0.07238 | 0.076203 | 0.047461 | 0.035184
1755 | 0.11154 | 0.06963 | 0.099465 | 26.5 | 33.1 | 43.2 | 0.10608 | 0.05559 | 0.072295 | 0.076267 | 0.047461 | 0.035114
1760 | 0.1117 | 0.069545 | 0.099465 | 26.5 | 33.1 | 43.2 | 0.10624 | 0.055505 | 0.072295 | 0.076394 | 0.047392 | 0.035114
1765 | 0.11196 | 0.069545 | 0.099465 | 26.5 | 33.1 | 43.2 | 0.1065 | 0.055505 | 0.072295 | 0.076586 | 0.047392 | 0.035114
1770 | 0.11213 | 0.069375 | 0.09938 | 26.5 | 33.1 | 43.2 | 0.10667 | 0.055335 | 0.07221 | 0.076713 | 0.047255 | 0.035045
1775 | 0.11221 | 0.06929 | 0.09938 | 26.4 | 33.1 | 43.2 | 0.10688 | 0.05525 | 0.07221 | 0.076874 | 0.047186 | 0.035045
1780 | 0.1123 | 0.069205 | 0.09938 | 26.4 | 33.1 | 43.2 | 0.10697 | 0.055165 | 0.07221 | 0.076938 | 0.047117 | 0.035045
1785 | 0.11238 | 0.069205 | 0.099295 | 26.4 | 33.1 | 43.2 | 0.10705 | 0.055165 | 0.072125 | 0.077002 | 0.047117 | 0.034976
1790 | 0.11238 | 0.069035 | 0.09921 | 26.4 | 33.1 | 43.2 | 0.10705 | 0.054995 | 0.07204 | 0.077002 | 0.046979 | 0.034906
1795 | 0.11264 | 0.069035 | 0.099125 | 26.4 | 33.1 | 43.2 | 0.10731 | 0.054995 | 0.071955 | 0.077193 | 0.046979 | 0.034837
1800 | 0.11281 | 0.06895 | 0.09904 | 26.4 | 33.1 | 43.2 | 0.10748 | 0.05491 | 0.07187 | 0.077321 | 0.04691 | 0.034767
1805 | 0.11298 | 0.06895 | 0.09904 | 26.4 | 33.1 | 43.2 | 0.10765 | 0.05491 | 0.07187 | 0.077448 | 0.04691 | 0.034767
1810 | 0.11306 | 0.068865 | 0.09904 | 26.4 | 33.1 | 43.2 | 0.10773 | 0.054825 | 0.07187 | 0.077512 | 0.046841 | 0.034767
1815 | 0.11324 | 0.068865 | 0.098955 | 26.4 | 33.1 | 43.2 | 0.10791 | 0.054825 | 0.071785 | 0.07764 | 0.046841 | 0.034698
1820 | 0.11332 | 0.06878 | 0.09887 | 26.4 | 33.1 | 43.2 | 0.10799 | 0.05474 | 0.0717 | 0.077703 | 0.046772 | 0.034629
1825 | 0.11341 | 0.06878 | 0.09887 | 26.4 | 33.1 | 43.2 | 0.10808 | 0.05474 | 0.0717 | 0.077767 | 0.046772 | 0.034629
1830 | 0.11357 | 0.06861 | 0.098785 | 26.4 | 33.1 | 43.2 | 0.10824 | 0.05457 | 0.071615 | 0.077895 | 0.046634 | 0.034559
1835 | 0.11383 | 0.06878 | 0.098785 | 26.4 | 33.1 | 43.2 | 0.1085 | 0.05474 | 0.071615 | 0.078086 | 0.046772 | 0.034559
1840 | 0.11392 | 0.068525 | 0.0987 | 26.4 | 33 | 43.2 | 0.10859 | 0.054615 | 0.07153 | 0.07815 | 0.046671 | 0.03449
1845 | 0.114 | 0.06844 | 0.0987 | 26.4 | 33 | 43.2 | 0.10867 | 0.05453 | 0.07153 | 0.078213 | 0.046602 | 0.03449
1850 | 0.11409 | 0.06844 | 0.0987 | 26.4 | 33 | 43.2 | 0.10876 | 0.05453 | 0.07153 | 0.078277 | 0.046602 | 0.03449
1855 | 0.11425 | 0.068355 | 0.0987 | 26.4 | 33 | 43.2 | 0.10892 | 0.054445 | 0.07153 | 0.078405 | 0.046533 | 0.03449
1860 | 0.11442 | 0.06827 | 0.098615 | 26.4 | 33 | 43.2 | 0.10909 | 0.05436 | 0.071445 | 0.078532 | 0.046464 | 0.034421
1865 | 0.11468 | 0.06827 | 0.098615 | 26.4 | 33 | 43.2 | 0.10935 | 0.05436 | 0.071445 | 0.078723 | 0.046464 | 0.034421
1870 | 0.11477 | 0.068185 | 0.098615 | 26.4 | 33 | 43.2 | 0.10944 | 0.054275 | 0.071445 | 0.078787 | 0.046395 | 0.034421
1875 | 0.11485 | 0.068185 | 0.098615 | 26.4 | 33 | 43.2 | 0.10952 | 0.054275 | 0.071445 | 0.078851 | 0.046395 | 0.034421
1880 | 0.11502 | 0.0681 | 0.09853 | 26.3 | 33 | 43.2 | 0.10982 | 0.05419 | 0.07136 | 0.079076 | 0.046326 | 0.034351
1885 | 0.1151 | 0.0681 | 0.09853 | 26.3 | 33 | 43.2 | 0.1099 | 0.05419 | 0.07136 | 0.07914 | 0.046326 | 0.034351
1890 | 0.11528 | 0.0681 | 0.098445 | 26.3 | 33 | 43.2 | 0.11008 | 0.05419 | 0.071275 | 0.079267 | 0.046326 | 0.034282
1895 | 0.11553 | 0.0681 | 0.098445 | 26.3 | 33 | 43.2 | 0.11033 | 0.05419 | 0.071275 | 0.079459 | 0.046326 | 0.034282
1900 | 0.11561 | 0.068015 | 0.098445 | 26.3 | 33 | 43.2 | 0.11041 | 0.054105 | 0.071275 | 0.079522 | 0.046258 | 0.034282
1905 | 0.1157 | 0.06793 | 0.09836 | 26.3 | 33 | 43.2 | 0.1105 | 0.05402 | 0.07119 | 0.079586 | 0.046189 | 0.034212
1910 | 0.11587 | 0.06793 | 0.098275 | 26.3 | 33 | 43.2 | 0.11067 | 0.05402 | 0.071105 | 0.079714 | 0.046189 | 0.034143
1915 | 0.11595 | 0.067845 | 0.098275 | 26.3 | 33 | 43.2 | 0.11075 | 0.053935 | 0.071105 | 0.079777 | 0.04612 | 0.034143
1920 | 0.11621 | 0.06776 | 0.09819 | 26.3 | 33 | 43.2 | 0.11101 | 0.05385 | 0.07102 | 0.079969 | 0.046051 | 0.034074
1925 | 0.11638 | 0.06759 | 0.098105 | 26.3 | 33 | 43.2 | 0.11118 | 0.05368 | 0.070935 | 0.080096 | 0.045913 | 0.034004
1930 | 0.11646 | 0.06759 | 0.09802 | 26.3 | 33 | 43.2 | 0.11126 | 0.05368 | 0.07085 | 0.08016 | 0.045913 | 0.033935
1935 | 0.11655 | 0.067505 | 0.09802 | 26.3 | 33 | 43.2 | 0.11135 | 0.053595 | 0.07085 | 0.080224 | 0.045844 | 0.033935
1940 | 0.11664 | 0.06742 | 0.097935 | 26.3 | 33 | 43.2 | 0.11144 | 0.05351 | 0.070765 | 0.080287 | 0.045775 | 0.033865
1945 | 0.11672 | 0.06742 | 0.097935 | 26.3 | 33 | 43.2 | 0.11152 | 0.05351 | 0.070765 | 0.080351 | 0.045775 | 0.033865
1950 | 0.11689 | 0.067335 | 0.097935 | 26.3 | 33 | 43.2 | 0.11169 | 0.053425 | 0.070765 | 0.080479 | 0.045706 | 0.033865
1955 | 0.11715 | 0.067335 | 0.097935 | 26.3 | 33 | 43.2 | 0.11195 | 0.053425 | 0.070765 | 0.08067 | 0.045706 | 0.033865
1960 | 0.11731 | 0.06725 | 0.09785 | 26.3 | 33 | 43.2 | 0.11211 | 0.05334 | 0.07068 | 0.080797 | 0.045637 | 0.033796
1965 | 0.11731 | 0.06725 | 0.09785 | 26.3 | 33 | 43.2 | 0.11211 | 0.05334 | 0.07068 | 0.080797 | 0.045637 | 0.033796
1970 | 0.1174 | 0.06725 | 0.09785 | 26.3 | 33 | 43.2 | 0.1122 | 0.05334 | 0.07068 | 0.080861 | 0.045637 | 0.033796
1975 | 0.11757 | 0.067165 | 0.097765 | 26.3 | 33 | 43.3 | 0.11237 | 0.053255 | 0.070465 | 0.080989 | 0.045569 | 0.033621
1980 | 0.11774 | 0.067165 | 0.097765 | 26.3 | 33 | 43.3 | 0.11254 | 0.053255 | 0.070465 | 0.081116 | 0.045569 | 0.033621
1985 | 0.11791 | 0.06708 | 0.097765 | 26.3 | 32.9 | 43.3 | 0.11271 | 0.0533 | 0.070465 | 0.081244 | 0.045605 | 0.033621
1990 | 0.11808 | 0.067165 | 0.09768 | 26.3 | 33 | 43.3 | 0.11288 | 0.053255 | 0.07038 | 0.081371 | 0.045569 | 0.033551
1995 | 0.11825 | 0.06691 | 0.09768 | 26.3 | 32.9 | 43.3 | 0.11305 | 0.05313 | 0.07038 | 0.081499 | 0.045467 | 0.033551
2000 | 0.11825 | 0.066995 | 0.097595 | 26.2 | 32.9 | 43.2 | 0.11318 | 0.053215 | 0.070425 | 0.081596 | 0.045536 | 0.033588
2005 | 0.11842 | 0.06691 | 0.097595 | 26.2 | 33 | 43.3 | 0.11335 | 0.053 | 0.070295 | 0.081724 | 0.045362 | 0.033482
2010 | 0.1185 | 0.06657 | 0.097595 | 26.2 | 32.9 | 43.3 | 0.11344 | 0.05279 | 0.070295 | 0.081788 | 0.045192 | 0.033482
2015 | 0.11868 | 0.06674 | 0.097425 | 26.2 | 32.9 | 43.3 | 0.11361 | 0.05296 | 0.070125 | 0.081915 | 0.045329 | 0.033343
2020 | 0.11893 | 0.06657 | 0.097425 | 26.2 | 32.9 | 43.3 | 0.11386 | 0.05279 | 0.070125 | 0.082106 | 0.045192 | 0.033343
2025 | 0.11901 | 0.06657 | 0.09734 | 26.2 | 32.9 | 43.3 | 0.11394 | 0.05279 | 0.07004 | 0.08217 | 0.045192 | 0.033274
2030 | 0.1191 | 0.06657 | 0.097255 | 26.2 | 32.9 | 43.3 | 0.11403 | 0.05279 | 0.069955 | 0.082234 | 0.045192 | 0.033204
2035 | 0.11918 | 0.06657 | 0.097255 | 26.2 | 32.9 | 43.3 | 0.11411 | 0.05279 | 0.069955 | 0.082298 | 0.045192 | 0.033204
2040 | 0.11927 | 0.066485 | 0.09717 | 26.2 | 32.9 | 43.3 | 0.1142 | 0.052705 | 0.06987 | 0.082361 | 0.045123 | 0.033135
2045 | 0.11944 | 0.0664 | 0.09717 | 26.2 | 32.9 | 43.3 | 0.11437 | 0.05262 | 0.06987 | 0.082489 | 0.045054 | 0.033135
2050 | 0.11953 | 0.0664 | 0.097085 | 26.2 | 32.9 | 43.3 | 0.11446 | 0.05262 | 0.069785 | 0.082553 | 0.045054 | 0.033065
2055 | 0.11969 | 0.0664 | 0.097085 | 26.2 | 32.9 | 43.3 | 0.11463 | 0.05262 | 0.069785 | 0.08268 | 0.045054 | 0.033065
2060 | 0.11986 | 0.0664 | 0.097085 | 26.2 | 32.9 | 43.3 | 0.1148 | 0.05262 | 0.069785 | 0.082808 | 0.045054 | 0.033065
2065 | 0.11995 | 0.0664 | 0.097085 | 26.2 | 32.9 | 43.3 | 0.11488 | 0.05262 | 0.069785 | 0.082871 | 0.045054 | 0.033065
2070 | 0.12004 | 0.066315 | 0.097085 | 26.2 | 32.9 | 43.3 | 0.11497 | 0.052535 | 0.069785 | 0.082935 | 0.044985 | 0.033065
2075 | 0.12004 | 0.06623 | 0.097 | 26.2 | 32.9 | 43.3 | 0.11497 | 0.05245 | 0.0697 | 0.082935 | 0.044916 | 0.032996
2080 | 0.1202 | 0.06623 | 0.097 | 26.2 | 32.9 | 43.3 | 0.11513 | 0.05245 | 0.0697 | 0.083063 | 0.044916 | 0.032996
2085 | 0.12029 | 0.06623 | 0.097 | 26.2 | 32.9 | 43.3 | 0.11522 | 0.05245 | 0.0697 | 0.083127 | 0.044916 | 0.032996
2090 | 0.12046 | 0.066145 | 0.097 | 26.2 | 32.9 | 43.3 | 0.11539 | 0.052365 | 0.0697 | 0.083254 | 0.044847 | 0.032996
2095 | 0.12063 | 0.066145 | 0.097 | 26.2 | 32.9 | 43.3 | 0.11556 | 0.052365 | 0.0697 | 0.083382 | 0.044847 | 0.032996
2100 | 0.1208 | 0.06623 | 0.096915 | 26.2 | 32.9 | 43.3 | 0.11573 | 0.05245 | 0.069615 | 0.083509 | 0.044916 | 0.032927
2105 | 0.1214 | 0.07218 | 0.098785 | 26.2 | 32.9 | 43.3 | 0.11633 | 0.0584 | 0.071485 | 0.083955 | 0.049739 | 0.034453
2110 | 0.12156 | 0.07184 | 0.0987 | 26.2 | 32.9 | 43.3 | 0.11649 | 0.05806 | 0.0714 | 0.084083 | 0.049463 | 0.034384
2115 | 0.12165 | 0.07167 | 0.0987 | 26.2 | 32.9 | 43.3 | 0.11658 | 0.05789 | 0.0714 | 0.084147 | 0.049326 | 0.034384
2120 | 0.12165 | 0.07167 | 0.0987 | 26.2 | 32.9 | 43.3 | 0.11658 | 0.05789 | 0.0714 | 0.084147 | 0.049326 | 0.034384
2125 | 0.12182 | 0.071585 | 0.098615 | 26.2 | 32.9 | 43.3 | 0.11675 | 0.057805 | 0.071315 | 0.084274 | 0.049257 | 0.034314
2130 | 0.12199 | 0.071585 | 0.098615 | 26.1 | 32.9 | 43.3 | 0.11705 | 0.057805 | 0.071315 | 0.084499 | 0.049257 | 0.034314
2135 | 0.12207 | 0.0715 | 0.098615 | 26.1 | 32.9 | 43.3 | 0.11713 | 0.05772 | 0.071315 | 0.084563 | 0.049188 | 0.034314
2140 | 0.12233 | 0.0715 | 0.098615 | 26.1 | 32.9 | 43.3 | 0.11739 | 0.05772 | 0.071315 | 0.084754 | 0.049188 | 0.034314
2145 | 0.12241 | 0.071415 | 0.09853 | 26.1 | 32.9 | 43.3 | 0.11747 | 0.057635 | 0.07123 | 0.084818 | 0.049119 | 0.034245
2150 | 0.12241 | 0.071415 | 0.09853 | 26.1 | 32.9 | 43.3 | 0.11747 | 0.057635 | 0.07123 | 0.084818 | 0.049119 | 0.034245
2155 | 0.1225 | 0.07133 | 0.09853 | 26.1 | 32.9 | 43.3 | 0.11756 | 0.05755 | 0.07123 | 0.084882 | 0.04905 | 0.034245
2160 | 0.12259 | 0.071245 | 0.098445 | 26.1 | 32.9 | 43.3 | 0.11765 | 0.057465 | 0.071145 | 0.084946 | 0.048981 | 0.034176
2165 | 0.12267 | 0.07116 | 0.09836 | 26.1 | 32.9 | 43.3 | 0.11773 | 0.05738 | 0.07106 | 0.085009 | 0.048912 | 0.034106
2170 | 0.12275 | 0.07116 | 0.098275 | 26.1 | 32.9 | 43.3 | 0.11781 | 0.05738 | 0.070975 | 0.085073 | 0.048912 | 0.034037
2175 | 0.12284 | 0.071075 | 0.098275 | 26.1 | 32.9 | 43.3 | 0.1179 | 0.057295 | 0.070975 | 0.085137 | 0.048843 | 0.034037
2180 | 0.1231 | 0.07099 | 0.098275 | 26.1 | 32.9 | 43.3 | 0.11816 | 0.05721 | 0.070975 | 0.085328 | 0.048774 | 0.034037
2185 | 0.12318 | 0.07099 | 0.09819 | 26.1 | 32.9 | 43.3 | 0.11824 | 0.05721 | 0.07089 | 0.085392 | 0.048774 | 0.033968
2190 | 0.12318 | 0.070905 | 0.098105 | 26.1 | 32.9 | 43.3 | 0.11824 | 0.057125 | 0.070805 | 0.085392 | 0.048706 | 0.033898
2195 | 0.12335 | 0.07082 | 0.09802 | 26.1 | 32.8 | 43.3 | 0.11841 | 0.05717 | 0.07072 | 0.085519 | 0.048742 | 0.033829
2200 | 0.12335 | 0.07082 | 0.09802 | 26.1 | 32.8 | 43.3 | 0.11841 | 0.05717 | 0.07072 | 0.085519 | 0.048742 | 0.033829
2205 | 0.12344 | 0.070735 | 0.09802 | 26.1 | 32.8 | 43.3 | 0.1185 | 0.057085 | 0.07072 | 0.085583 | 0.048673 | 0.033829
2210 | 0.12352 | 0.070735 | 0.097935 | 26.1 | 32.8 | 43.3 | 0.11858 | 0.057085 | 0.070635 | 0.085647 | 0.048673 | 0.033759
2215 | 0.12361 | 0.070735 | 0.097935 | 26.1 | 32.8 | 43.3 | 0.11867 | 0.057085 | 0.070635 | 0.085711 | 0.048673 | 0.033759
2220 | 0.12369 | 0.07065 | 0.097935 | 26.1 | 32.8 | 43.3 | 0.11875 | 0.057 | 0.070635 | 0.085774 | 0.048604 | 0.033759
2225 | 0.12369 | 0.07065 | 0.09785 | 26.1 | 32.8 | 43.3 | 0.11875 | 0.057 | 0.07055 | 0.085774 | 0.048604 | 0.03369
2230 | 0.12394 | 0.07065 | 0.09785 | 26.1 | 32.8 | 43.3 | 0.119 | 0.057 | 0.07055 | 0.085966 | 0.048604 | 0.03369
2235 | 0.12412 | 0.070565 | 0.09785 | 26.1 | 32.8 | 43.3 | 0.11918 | 0.056915 | 0.07055 | 0.086093 | 0.048535 | 0.03369
2240 | 0.12412 | 0.070565 | 0.09785 | 26.1 | 32.8 | 43.3 | 0.11918 | 0.056915 | 0.07055 | 0.086093 | 0.048535 | 0.03369
2245 | 0.12429 | 0.07048 | 0.09785 | 26.1 | 32.8 | 43.3 | 0.11935 | 0.05683 | 0.07055 | 0.086221 | 0.048466 | 0.03369
2250 | 0.12429 | 0.07048 | 0.09785 | 26.1 | 32.8 | 43.3 | 0.11935 | 0.05683 | 0.07055 | 0.086221 | 0.048466 | 0.03369
2255 | 0.12429 | 0.070395 | 0.097765 | 26.1 | 32.8 | 43.3 | 0.11935 | 0.056745 | 0.070465 | 0.086221 | 0.048397 | 0.033621
2260 | 0.12437 | 0.070395 | 0.097765 | 26.1 | 32.8 | 43.3 | 0.11943 | 0.056745 | 0.070465 | 0.086284 | 0.048397 | 0.033621
2265 | 0.12437 | 0.070395 | 0.097765 | 26.1 | 32.8 | 43.3 | 0.11943 | 0.056745 | 0.070465 | 0.086284 | 0.048397 | 0.033621
2270 | 0.12445 | 0.07031 | 0.097765 | 26.1 | 32.8 | 43.3 | 0.11951 | 0.05666 | 0.070465 | 0.086348 | 0.048329 | 0.033621
2275 | 0.12454 | 0.070225 | 0.09768 | 26.1 | 32.8 | 43.3 | 0.1196 | 0.056575 | 0.07038 | 0.086412 | 0.04826 | 0.033551
2280 | 0.1248 | 0.07014 | 0.09768 | 26.1 | 32.8 | 43.3 | 0.11986 | 0.05649 | 0.07038 | 0.086603 | 0.048191 | 0.033551
2285 | 0.1248 | 0.07014 | 0.09768 | 26.1 | 32.8 | 43.3 | 0.11986 | 0.05649 | 0.07038 | 0.086603 | 0.048191 | 0.033551
2290 | 0.12497 | 0.070055 | 0.09751 | 26.1 | 32.8 | 43.3 | 0.12003 | 0.056405 | 0.07021 | 0.086731 | 0.048122 | 0.033412
2295 | 0.12505 | 0.070055 | 0.097595 | 26.1 | 32.8 | 43.3 | 0.12011 | 0.056405 | 0.070295 | 0.086795 | 0.048122 | 0.033482
2300 | 0.12505 | 0.06997 | 0.09751 | 26.1 | 32.8 | 43.3 | 0.12011 | 0.05632 | 0.07021 | 0.086795 | 0.048053 | 0.033412
2305 | 0.12513 | 0.06997 | 0.09751 | 26.1 | 32.8 | 43.3 | 0.12019 | 0.05632 | 0.07021 | 0.086858 | 0.048053 | 0.033412
2310 | 0.12522 | 0.069885 | 0.097425 | 26.1 | 32.8 | 43.3 | 0.12028 | 0.056235 | 0.070125 | 0.086922 | 0.047984 | 0.033343
2315 | 0.1253 | 0.069885 | 0.097425 | 26.1 | 32.8 | 43.3 | 0.12036 | 0.056235 | 0.070125 | 0.086986 | 0.047984 | 0.033343
2320 | 0.1253 | 0.069885 | 0.097425 | 26.1 | 32.8 | 43.3 | 0.12036 | 0.056235 | 0.070125 | 0.086986 | 0.047984 | 0.033343
2325 | 0.12539 | 0.0698 | 0.09734 | 26.1 | 32.8 | 43.3 | 0.12045 | 0.05615 | 0.07004 | 0.08705 | 0.047915 | 0.033274
2330 | 0.12548 | 0.0698 | 0.09717 | 26.1 | 32.8 | 43.3 | 0.12054 | 0.05615 | 0.06987 | 0.087113 | 0.047915 | 0.033135
2335 | 0.12565 | 0.0698 | 0.09717 | 26.1 | 32.8 | 43.3 | 0.12071 | 0.05615 | 0.06987 | 0.087241 | 0.047915 | 0.033135
2340 | 0.12573 | 0.0698 | 0.09717 | 26.1 | 32.8 | 43.3 | 0.12079 | 0.05615 | 0.06987 | 0.087305 | 0.047915 | 0.033135
2345 | 0.12582 | 0.0698 | 0.09717 | 26.1 | 32.8 | 43.3 | 0.12088 | 0.05615 | 0.06987 | 0.087368 | 0.047915 | 0.033135
2350 | 0.12582 | 0.0698 | 0.097085 | 26.1 | 32.8 | 43.3 | 0.12088 | 0.05615 | 0.069785 | 0.087368 | 0.047915 | 0.033065
2355 | 0.1259 | 0.069715 | 0.097085 | 26.1 | 32.8 | 43.3 | 0.12096 | 0.056065 | 0.069785 | 0.087432 | 0.047846 | 0.033065
2360 | 0.1259 | 0.069715 | 0.097085 | 26.1 | 32.8 | 43.3 | 0.12096 | 0.056065 | 0.069785 | 0.087432 | 0.047846 | 0.033065
2365 | 0.12599 | 0.06963 | 0.097085 | 26.1 | 32.8 | 43.3 | 0.12105 | 0.05598 | 0.069785 | 0.087496 | 0.047777 | 0.033065
2370 | 0.12607 | 0.06963 | 0.097 | 26.1 | 32.8 | 43.3 | 0.12113 | 0.05598 | 0.0697 | 0.08756 | 0.047777 | 0.032996
2375 | 0.12615 | 0.069545 | 0.097 | 26.1 | 32.8 | 43.3 | 0.12121 | 0.055895 | 0.0697 | 0.087623 | 0.047708 | 0.032996
2380 | 0.12624 | 0.069545 | 0.097 | 26 | 32.8 | 43.3 | 0.12143 | 0.055895 | 0.0697 | 0.087785 | 0.047708 | 0.032996
2385 | 0.12632 | 0.06946 | 0.097 | 26 | 32.8 | 43.3 | 0.12151 | 0.05581 | 0.0697 | 0.087848 | 0.04764 | 0.032996
2390 | 0.12641 | 0.06946 | 0.097 | 26 | 32.8 | 43.3 | 0.1216 | 0.05581 | 0.0697 | 0.087912 | 0.04764 | 0.032996
2395 | 0.12658 | 0.069375 | 0.096915 | 26 | 32.8 | 43.3 | 0.12177 | 0.055725 | 0.069615 | 0.08804 | 0.047571 | 0.032927
2400 | 0.12658 | 0.069375 | 0.096915 | 26 | 32.8 | 43.3 | 0.12177 | 0.055725 | 0.069615 | 0.08804 | 0.047571 | 0.032927
2405 | 0.12666 | 0.06929 | 0.096915 | 26 | 32.8 | 43.3 | 0.12185 | 0.05564 | 0.069615 | 0.088103 | 0.047502 | 0.032927
2410 | 0.12675 | 0.069205 | 0.096915 | 26 | 32.8 | 43.3 | 0.12194 | 0.055555 | 0.069615 | 0.088167 | 0.047433 | 0.032927
2415 | 0.12675 | 0.069205 | 0.096915 | 26 | 32.8 | 43.3 | 0.12194 | 0.055555 | 0.069615 | 0.088167 | 0.047433 | 0.032927
2420 | 0.12675 | 0.06912 | 0.096915 | 26 | 32.8 | 43.3 | 0.12194 | 0.05547 | 0.069615 | 0.088167 | 0.047364 | 0.032927
2425 | 0.12675 | 0.06912 | 0.09683 | 26 | 32.8 | 43.3 | 0.12194 | 0.05547 | 0.06953 | 0.088167 | 0.047364 | 0.032857
2430 | 0.12692 | 0.06912 | 0.09683 | 26 | 32.8 | 43.3 | 0.12211 | 0.05547 | 0.06953 | 0.088295 | 0.047364 | 0.032857
2435 | 0.12692 | 0.069035 | 0.09683 | 26 | 32.8 | 43.3 | 0.12211 | 0.055385 | 0.06953 | 0.088295 | 0.047295 | 0.032857
2440 | 0.127 | 0.069035 | 0.096745 | 26 | 32.7 | 43.3 | 0.12219 | 0.055515 | 0.069445 | 0.088358 | 0.0474 | 0.032788
2445 | 0.12718 | 0.069035 | 0.09666 | 26 | 32.8 | 43.3 | 0.12237 | 0.055385 | 0.06936 | 0.088486 | 0.047295 | 0.032719
2450 | 0.12709 | 0.069035 | 0.096745 | 26 | 32.7 | 43.3 | 0.12228 | 0.055515 | 0.069445 | 0.088422 | 0.0474 | 0.032788
2455 | 0.12718 | 0.069035 | 0.09666 | 26 | 32.7 | 43.3 | 0.12237 | 0.055515 | 0.06936 | 0.088486 | 0.0474 | 0.032719
2460 | 0.12726 | 0.06895 | 0.09666 | 26 | 32.7 | 43.3 | 0.12245 | 0.05543 | 0.06936 | 0.08855 | 0.047332 | 0.032719
2465 | 0.12743 | 0.06895 | 0.096575 | 26 | 32.7 | 43.3 | 0.12262 | 0.05543 | 0.069275 | 0.088677 | 0.047332 | 0.032649
2470 | 0.12751 | 0.06895 | 0.096575 | 26 | 32.7 | 43.3 | 0.1227 | 0.05543 | 0.069275 | 0.088741 | 0.047332 | 0.032649
2475 | 0.12751 | 0.06895 | 0.09649 | 26 | 32.7 | 43.3 | 0.1227 | 0.05543 | 0.06919 | 0.088741 | 0.047332 | 0.03258
2480 | 0.1276 | 0.068865 | 0.09649 | 26 | 32.7 | 43.3 | 0.12279 | 0.055345 | 0.06919 | 0.088805 | 0.047263 | 0.03258
2485 | 0.1276 | 0.068865 | 0.096405 | 26 | 32.7 | 43.3 | 0.12279 | 0.055345 | 0.069105 | 0.088805 | 0.047263 | 0.03251
2490 | 0.12768 | 0.068865 | 0.096405 | 26 | 32.7 | 43.3 | 0.12287 | 0.055345 | 0.069105 | 0.088869 | 0.047263 | 0.03251
2495 | 0.12768 | 0.068865 | 0.09632 | 26 | 32.7 | 43.4 | 0.12287 | 0.055345 | 0.06889 | 0.088869 | 0.047263 | 0.032335
2500 | 0.12768 | 0.068865 | 0.09632 | 26 | 32.7 | 43.3 | 0.12287 | 0.055345 | 0.06902 | 0.088869 | 0.047263 | 0.032441
2505 | 0.12777 | 0.068865 | 0.09632 | 26 | 32.7 | 43.3 | 0.12296 | 0.055345 | 0.06902 | 0.088932 | 0.047263 | 0.032441
2510 | 0.12785 | 0.06878 | 0.096235 | 26 | 32.7 | 43.3 | 0.12304 | 0.05526 | 0.068935 | 0.088996 | 0.047194 | 0.032372
2515 | 0.12794 | 0.068865 | 0.096235 | 26 | 32.7 | 43.3 | 0.12313 | 0.055345 | 0.068935 | 0.08906 | 0.047263 | 0.032372
2520 | 0.12794 | 0.06878 | 0.096235 | 26 | 32.7 | 43.4 | 0.12313 | 0.05526 | 0.068805 | 0.08906 | 0.047194 | 0.032266
2525 | 0.1282 | 0.06878 | 0.096235 | 26 | 32.7 | 43.3 | 0.12339 | 0.05526 | 0.068935 | 0.089251 | 0.047194 | 0.032372
2530 | 0.12811 | 0.06878 | 0.096235 | 26 | 32.7 | 43.4 | 0.1233 | 0.05526 | 0.068805 | 0.089187 | 0.047194 | 0.032266
2535 | 0.12828 | 0.068695 | 0.096235 | 26 | 32.7 | 43.3 | 0.12347 | 0.055175 | 0.068935 | 0.089315 | 0.047125 | 0.032372
2540 | 0.1282 | 0.068695 | 0.09615 | 26 | 32.7 | 43.4 | 0.12339 | 0.055175 | 0.06872 | 0.089251 | 0.047125 | 0.032196
2545 | 0.12828 | 0.06861 | 0.09615 | 26 | 32.7 | 43.4 | 0.12347 | 0.05509 | 0.06872 | 0.089315 | 0.047056 | 0.032196
2550 | 0.12837 | 0.06861 | 0.09615 | 26 | 32.7 | 43.4 | 0.12356 | 0.05509 | 0.06872 | 0.089379 | 0.047056 | 0.032196
2555 | 0.12845 | 0.06861 | 0.09615 | 26 | 32.7 | 43.3 | 0.12364 | 0.05509 | 0.06885 | 0.089442 | 0.047056 | 0.032302
2560 | 0.12845 | 0.06861 | 0.09615 | 26 | 32.7 | 43.4 | 0.12364 | 0.05509 | 0.06872 | 0.089442 | 0.047056 | 0.032196
2565 | 0.12854 | 0.068525 | 0.09615 | 26 | 32.7 | 43.4 | 0.12373 | 0.055005 | 0.06872 | 0.089506 | 0.046987 | 0.032196
2570 | 0.12854 | 0.068525 | 0.09615 | 26 | 32.7 | 43.4 | 0.12373 | 0.055005 | 0.06872 | 0.089506 | 0.046987 | 0.032196
2575 | 0.12862 | 0.06844 | 0.09615 | 26 | 32.7 | 43.3 | 0.12381 | 0.05492 | 0.06885 | 0.08957 | 0.046918 | 0.032302
2580 | 0.12871 | 0.06844 | 0.096065 | 26 | 32.7 | 43.4 | 0.1239 | 0.05492 | 0.068635 | 0.089634 | 0.046918 | 0.032127
2585 | 0.12879 | 0.068355 | 0.096065 | 26 | 32.7 | 43.3 | 0.12398 | 0.054835 | 0.068765 | 0.089697 | 0.046849 | 0.032233
2590 | 0.12887 | 0.068355 | 0.096065 | 26 | 32.7 | 43.4 | 0.12406 | 0.054835 | 0.068635 | 0.089761 | 0.046849 | 0.032127
2595 | 0.12887 | 0.068355 | 0.096065 | 26 | 32.7 | 43.4 | 0.12406 | 0.054835 | 0.068635 | 0.089761 | 0.046849 | 0.032127
2600 | 0.12896 | 0.068355 | 0.09598 | 26 | 32.7 | 43.4 | 0.12415 | 0.054835 | 0.06855 | 0.089825 | 0.046849 | 0.032057
2605 | 0.12905 | 0.06827 | 0.09598 | 26 | 32.7 | 43.4 | 0.12424 | 0.05475 | 0.06855 | 0.089889 | 0.04678 | 0.032057
2610 | 0.12913 | 0.06827 | 0.09598 | 26 | 32.7 | 43.4 | 0.12432 | 0.05475 | 0.06855 | 0.089952 | 0.04678 | 0.032057
2615 | 0.12913 | 0.06827 | 0.095895 | 26 | 32.7 | 43.4 | 0.12432 | 0.05475 | 0.068465 | 0.089952 | 0.04678 | 0.031988
2620 | 0.12913 | 0.06827 | 0.095895 | 26 | 32.7 | 43.4 | 0.12432 | 0.05475 | 0.068465 | 0.089952 | 0.04678 | 0.031988
2625 | 0.12921 | 0.068185 | 0.09581 | 26 | 32.7 | 43.4 | 0.12441 | 0.054665 | 0.06838 | 0.090016 | 0.046711 | 0.031919
2630 | 0.12921 | 0.06827 | 0.095895 | 26 | 32.7 | 43.4 | 0.12441 | 0.05475 | 0.068465 | 0.090016 | 0.04678 | 0.031988
2635 | 0.1293 | 0.068185 | 0.095725 | 26 | 32.7 | 43.4 | 0.12449 | 0.054665 | 0.068295 | 0.09008 | 0.046711 | 0.031849
2640 | 0.1293 | 0.068185 | 0.095725 | 26 | 32.7 | 43.4 | 0.12449 | 0.054665 | 0.068295 | 0.09008 | 0.046711 | 0.031849
2645 | 0.1293 | 0.068185 | 0.095725 | 26 | 32.7 | 43.4 | 0.12449 | 0.054665 | 0.068295 | 0.09008 | 0.046711 | 0.031849
2650 | 0.12939 | 0.068185 | 0.09564 | 26 | 32.7 | 43.4 | 0.12458 | 0.054665 | 0.06821 | 0.090144 | 0.046711 | 0.03178
2655 | 0.12939 | 0.068185 | 0.09564 | 26 | 32.7 | 43.4 | 0.12458 | 0.054665 | 0.06821 | 0.090144 | 0.046711 | 0.03178
2660 | 0.12939 | 0.068185 | 0.095555 | 26 | 32.7 | 43.4 | 0.12458 | 0.054665 | 0.068125 | 0.090144 | 0.046711 | 0.03171
2665 | 0.12947 | 0.0681 | 0.095555 | 26 | 32.7 | 43.4 | 0.12466 | 0.05458 | 0.068125 | 0.090207 | 0.046643 | 0.03171
2670 | 0.12956 | 0.0681 | 0.095555 | 26 | 32.7 | 43.4 | 0.12475 | 0.05458 | 0.068125 | 0.090271 | 0.046643 | 0.03171
2675 | 0.12956 | 0.0681 | 0.095555 | 26 | 32.7 | 43.4 | 0.12475 | 0.05458 | 0.068125 | 0.090271 | 0.046643 | 0.03171
2680 | 0.12964 | 0.0681 | 0.09547 | 26 | 32.7 | 43.4 | 0.12483 | 0.05458 | 0.06804 | 0.090335 | 0.046643 | 0.031641
2685 | 0.12956 | 0.0681 | 0.09547 | 26 | 32.7 | 43.4 | 0.12475 | 0.05458 | 0.06804 | 0.090271 | 0.046643 | 0.031641
2690 | 0.12964 | 0.0681 | 0.095385 | 26 | 32.7 | 43.4 | 0.12483 | 0.05458 | 0.067955 | 0.090335 | 0.046643 | 0.031572
2695 | 0.12973 | 0.068015 | 0.095385 | 26 | 32.7 | 43.4 | 0.12492 | 0.054495 | 0.067955 | 0.090399 | 0.046574 | 0.031572
2700 | 0.12998 | 0.0681 | 0.095385 | 26 | 32.7 | 43.4 | 0.12517 | 0.05458 | 0.067955 | 0.09059 | 0.046643 | 0.031572
2705 | 0.1299 | 0.068015 | 0.095385 | 26 | 32.7 | 43.4 | 0.12509 | 0.054495 | 0.067955 | 0.090526 | 0.046574 | 0.031572
2710 | 0.1299 | 0.068015 | 0.095385 | 25.9 | 32.7 | 43.4 | 0.12522 | 0.054495 | 0.067955 | 0.090624 | 0.046574 | 0.031572
2715 | 0.12998 | 0.068015 | 0.095385 | 25.9 | 32.7 | 43.4 | 0.1253 | 0.054495 | 0.067955 | 0.090688 | 0.046574 | 0.031572
2720 | 0.13006 | 0.068015 | 0.0953 | 25.9 | 32.6 | 43.4 | 0.12538 | 0.054625 | 0.06787 | 0.090751 | 0.046679 | 0.031502
2725 | 0.13015 | 0.068015 | 0.0953 | 25.9 | 32.7 | 43.4 | 0.12547 | 0.054495 | 0.06787 | 0.090815 | 0.046574 | 0.031502
2730 | 0.13015 | 0.06793 | 0.0953 | 25.9 | 32.7 | 43.4 | 0.12547 | 0.05441 | 0.06787 | 0.090815 | 0.046505 | 0.031502
2735 | 0.13015 | 0.06793 | 0.0953 | 25.9 | 32.6 | 43.4 | 0.12547 | 0.05454 | 0.06787 | 0.090815 | 0.04661 | 0.031502
2740 | 0.13015 | 0.06793 | 0.0953 | 25.9 | 32.6 | 43.4 | 0.12547 | 0.05454 | 0.06787 | 0.090815 | 0.04661 | 0.031502
2745 | 0.13023 | 0.06793 | 0.0953 | 25.9 | 32.6 | 43.4 | 0.12555 | 0.05454 | 0.06787 | 0.090879 | 0.04661 | 0.031502
2750 | 0.13023 | 0.06793 | 0.0953 | 25.9 | 32.6 | 43.4 | 0.12555 | 0.05454 | 0.06787 | 0.090879 | 0.04661 | 0.031502
2755 | 0.13023 | 0.067845 | 0.0953 | 25.9 | 32.6 | 43.4 | 0.12555 | 0.054455 | 0.06787 | 0.090879 | 0.046541 | 0.031502
2760 | 0.13023 | 0.067845 | 0.095215 | 25.9 | 32.6 | 43.4 | 0.12555 | 0.054455 | 0.067785 | 0.090879 | 0.046541 | 0.031433
2765 | 0.13032 | 0.067845 | 0.095215 | 25.9 | 32.6 | 43.4 | 0.12564 | 0.054455 | 0.067785 | 0.090943 | 0.046541 | 0.031433
2770 | 0.1304 | 0.067845 | 0.095215 | 25.9 | 32.7 | 43.4 | 0.12573 | 0.054325 | 0.067785 | 0.091006 | 0.046436 | 0.031433
2775 | 0.13032 | 0.06776 | 0.095215 | 25.9 | 32.6 | 43.4 | 0.12564 | 0.05437 | 0.067785 | 0.090943 | 0.046472 | 0.031433
2780 | 0.13049 | 0.06776 | 0.095215 | 25.9 | 32.6 | 43.4 | 0.12581 | 0.05437 | 0.067785 | 0.09107 | 0.046472 | 0.031433
2785 | 0.1304 | 0.06776 | 0.095215 | 25.9 | 32.6 | 43.4 | 0.12573 | 0.05437 | 0.067785 | 0.091006 | 0.046472 | 0.031433
2790 | 0.13049 | 0.067675 | 0.095215 | 25.9 | 32.6 | 43.4 | 0.12581 | 0.054285 | 0.067785 | 0.09107 | 0.046403 | 0.031433
2795 | 0.13075 | 0.067675 | 0.09513 | 25.9 | 32.6 | 43.4 | 0.12607 | 0.054285 | 0.0677 | 0.091261 | 0.046403 | 0.031364
2800 | 0.13075 | 0.067675 | 0.09513 | 25.9 | 32.6 | 43.4 | 0.12607 | 0.054285 | 0.0677 | 0.091261 | 0.046403 | 0.031364
2805 | 0.13092 | 0.067675 | 0.09513 | 25.9 | 32.6 | 43.4 | 0.12624 | 0.054285 | 0.0677 | 0.091389 | 0.046403 | 0.031364
2810 | 0.13066 | 0.066145 | 0.094705 | 25.9 | 32.6 | 43.4 | 0.12598 | 0.052755 | 0.067275 | 0.091198 | 0.045163 | 0.031017
2815 | 0.13083 | 0.068355 | 0.09513 | 25.9 | 32.6 | 43.4 | 0.12615 | 0.054965 | 0.0677 | 0.091325 | 0.046955 | 0.031364
2820 | 0.13092 | 0.068355 | 0.095215 | 25.9 | 32.6 | 43.4 | 0.12624 | 0.054965 | 0.067785 | 0.091389 | 0.046955 | 0.031433
2825 | 0.131 | 0.068355 | 0.09513 | 25.9 | 32.6 | 43.4 | 0.12632 | 0.054965 | 0.0677 | 0.091453 | 0.046955 | 0.031364
2830 | 0.131 | 0.068355 | 0.09513 | 25.9 | 32.6 | 43.4 | 0.12632 | 0.054965 | 0.0677 | 0.091453 | 0.046955 | 0.031364
2835 | 0.131 | 0.068355 | 0.09513 | 25.9 | 32.6 | 43.4 | 0.12632 | 0.054965 | 0.0677 | 0.091453 | 0.046955 | 0.031364
2840 | 0.131 | 0.068355 | 0.095045 | 25.9 | 32.6 | 43.4 | 0.12632 | 0.054965 | 0.067615 | 0.091453 | 0.046955 | 0.031294
2845 | 0.131 | 0.06827 | 0.095045 | 25.9 | 32.6 | 43.4 | 0.12632 | 0.05488 | 0.067615 | 0.091453 | 0.046886 | 0.031294
2850 | 0.131 | 0.06827 | 0.09496 | 25.9 | 32.6 | 43.4 | 0.12632 | 0.05488 | 0.06753 | 0.091453 | 0.046886 | 0.031225
2855 | 0.13109 | 0.06827 | 0.09496 | 25.9 | 32.6 | 43.4 | 0.12641 | 0.05488 | 0.06753 | 0.091516 | 0.046886 | 0.031225
2860 | 0.13109 | 0.068185 | 0.094875 | 25.9 | 32.6 | 43.4 | 0.12641 | 0.054795 | 0.067445 | 0.091516 | 0.046817 | 0.031155
2865 | 0.13109 | 0.068185 | 0.09496 | 25.9 | 32.6 | 43.4 | 0.12641 | 0.054795 | 0.06753 | 0.091516 | 0.046817 | 0.031225
2870 | 0.13109 | 0.068185 | 0.094875 | 25.9 | 32.6 | 43.4 | 0.12641 | 0.054795 | 0.067445 | 0.091516 | 0.046817 | 0.031155
2875 | 0.13117 | 0.068185 | 0.094875 | 25.9 | 32.6 | 43.4 | 0.12649 | 0.054795 | 0.067445 | 0.09158 | 0.046817 | 0.031155
2880 | 0.13117 | 0.068185 | 0.09479 | 25.9 | 32.6 | 43.4 | 0.12649 | 0.054795 | 0.06736 | 0.09158 | 0.046817 | 0.031086
2885 | 0.13125 | 0.068185 | 0.09479 | 25.9 | 32.6 | 43.4 | 0.12657 | 0.054795 | 0.06736 | 0.091644 | 0.046817 | 0.031086
2890 | 0.13134 | 0.068185 | 0.094705 | 25.9 | 32.6 | 43.4 | 0.12666 | 0.054795 | 0.067275 | 0.091708 | 0.046817 | 0.031017
2895 | 0.13125 | 0.0681 | 0.09462 | 25.9 | 32.6 | 43.4 | 0.12657 | 0.05471 | 0.06719 | 0.091644 | 0.046748 | 0.030947
2900 | 0.13142 | 0.0681 | 0.09462 | 25.9 | 32.6 | 43.4 | 0.12674 | 0.05471 | 0.06719 | 0.091771 | 0.046748 | 0.030947
2905 | 0.13151 | 0.0681 | 0.09462 | 25.9 | 32.6 | 43.4 | 0.12683 | 0.05471 | 0.06719 | 0.091835 | 0.046748 | 0.030947
2910 | 0.13151 | 0.0681 | 0.09462 | 25.9 | 32.6 | 43.4 | 0.12683 | 0.05471 | 0.06719 | 0.091835 | 0.046748 | 0.030947
2915 | 0.13159 | 0.0681 | 0.094535 | 25.9 | 32.6 | 43.4 | 0.12692 | 0.05471 | 0.067105 | 0.091899 | 0.046748 | 0.030878
2920 | 0.13159 | 0.0681 | 0.094535 | 25.9 | 32.6 | 43.4 | 0.12692 | 0.05471 | 0.067105 | 0.091899 | 0.046748 | 0.030878
2925 | 0.13168 | 0.0681 | 0.09462 | 25.9 | 32.6 | 43.4 | 0.127 | 0.05471 | 0.06719 | 0.091963 | 0.046748 | 0.030947
2930 | 0.13168 | 0.0681 | 0.094535 | 25.9 | 32.6 | 43.4 | 0.127 | 0.05471 | 0.067105 | 0.091963 | 0.046748 | 0.030878
2935 | 0.13168 | 0.0681 | 0.094535 | 25.9 | 32.6 | 43.4 | 0.127 | 0.05471 | 0.067105 | 0.091963 | 0.046748 | 0.030878
2940 | 0.13168 | 0.0681 | 0.094535 | 25.9 | 32.6 | 43.4 | 0.127 | 0.05471 | 0.067105 | 0.091963 | 0.046748 | 0.030878
2945 | 0.13176 | 0.068015 | 0.09445 | 25.9 | 32.6 | 43.4 | 0.12708 | 0.054625 | 0.06702 | 0.092026 | 0.046679 | 0.030808
2950 | 0.13185 | 0.068015 | 0.09445 | 25.9 | 32.6 | 43.4 | 0.12717 | 0.054625 | 0.06702 | 0.09209 | 0.046679 | 0.030808
2955 | 0.13185 | 0.068015 | 0.09445 | 25.9 | 32.6 | 43.4 | 0.12717 | 0.054625 | 0.06702 | 0.09209 | 0.046679 | 0.030808
2960 | 0.13185 | 0.068015 | 0.09445 | 25.9 | 32.6 | 43.4 | 0.12717 | 0.054625 | 0.06702 | 0.09209 | 0.046679 | 0.030808
2965 | 0.13185 | 0.068015 | 0.09445 | 25.9 | 32.6 | 43.4 | 0.12717 | 0.054625 | 0.06702 | 0.09209 | 0.046679 | 0.030808
2970 | 0.13193 | 0.068015 | 0.09445 | 25.9 | 32.6 | 43.4 | 0.12726 | 0.054625 | 0.06702 | 0.092154 | 0.046679 | 0.030808
2975 | 0.13193 | 0.068015 | 0.09445 | 25.9 | 32.6 | 43.4 | 0.12726 | 0.054625 | 0.06702 | 0.092154 | 0.046679 | 0.030808
2980 | 0.13193 | 0.068015 | 0.09445 | 25.9 | 32.6 | 43.4 | 0.12726 | 0.054625 | 0.06702 | 0.092154 | 0.046679 | 0.030808
2985 | 0.13193 | 0.06793 | 0.09445 | 25.9 | 32.6 | 43.4 | 0.12726 | 0.05454 | 0.06702 | 0.092154 | 0.04661 | 0.030808
2990 | 0.13193 | 0.06793 | 0.094365 | 25.9 | 32.6 | 43.4 | 0.12726 | 0.05454 | 0.066935 | 0.092154 | 0.04661 | 0.030739
2995 | 0.13202 | 0.06793 | 0.094365 | 25.9 | 32.6 | 43.4 | 0.12734 | 0.05454 | 0.066935 | 0.092218 | 0.04661 | 0.030739
Note on A1: Pokhrel, Aashish: Time since starting the heating of the soil.
Note on B1: Pokhrel, Aashish: This is the raw EC-5 readings taken during the heating test.
Note on E1: Pokhrel, Aashish: These are the temperatures recorded by thermocouples at the same location as EC-5 sensors, which were later used for EC-5 data correction.
Note on H1: Pokhrel, Aashish: These are the EC-5 readings corrected based on Equations 4-7 mentioned in the manuscript. These corrections correlate to the errors caused due to changed electrical permittivity of the soil due to temperature change.
Note on K1: Pokhrel, Aashish: These are corrected for the varying excitation of individual sensors for the same moisture content of the soil. These are corrected using Equation 1-3 from the manuscript. These values represent the corrected VWC recorded by EC-5 sensors.
Note on B2: Pokhrel, Aashish: The position of EC-5 sensors represents their distance from the cold (Bottom) plate of the heating cell, as shown in Figure 1 of the schematics. The bottom EC-5 sensor is identified as 2.5 cm.