## Soil's Properties
Properties | Values | Unit(s)
Dry Density | 1.634 | gm/cm3
Bulk Density | 1.8057 | gm/cm3
Moisture Content | 10.51 | %
| 0.172 | m3/m3
Top plate temp | 56.7 | oC
Bottom plate temp | 20.6 | oC
Thermal Conductivity | 1.732 | W/(m.K)
Heat Capacity | 1.948 | MJ/(m3.K)
Steady State Heat Flux | 503.73 | W/m2

## Data from Heating Test
time | Heat Flux | At X distance from bottom plate |  |  |  |  | Thermal Conductivity, W/(m.K) |  |  |  |  | 7 Points Average
|  | Temperature, oC | [9 empty] | Thermal Conductivity, W/(m.K)
min | W/m2 | 10.0 cm | 7.5 cm | 5.0 cm | 2.5 cm | 0.0 cm | 4th Layer | 3rd Layer | 2nd Layer | 1st Layer | Equivalent | 4th Layer | 3rd Layer | 2nd Layer | 1st Layer | Equivalent
0 | -1.78 | 21.99 | 21.243 | 21.178 | 21.43 | 21.85
1 | -224.9953 | 22.2388 | 21.425 | 21.196 | 21.495 | 22.2812
2 | -141.0959 | 24.0269 | 21.681 | 21.221 | 21.543 | 22.4931
3 | -116.3395 | 26.0655 | 22.023 | 21.269 | 21.584 | 22.6673
4 | -100.2104 | 28.2885 | 22.431 | 21.326 | 21.604 | 22.7725
5 | -70.8956 | 30.4257 | 22.898 | 21.392 | 21.606 | 22.8947
6 | -46.3717 | 32.6433 | 23.435 | 21.485 | 21.607 | 22.7834
7 | -23.1869 | 34.8991 | 24.029 | 21.597 | 21.594 | 22.7591
8 | 1.2516 | 37.0666 | 24.66 | 21.714 | 21.55 | 22.6621
9 | 25.4081 | 39.3243 | 25.336 | 21.85 | 21.489 | 22.5024
10 | 69.7742 | 41.5261 | 26.062 | 22.007 | 21.428 | 22.3476
11 | 119.5678 | 43.6554 | 26.823 | 22.18 | 21.374 | 22.0219 | 0.17759 | 0.64381 | 3.7087 | -4.6136 | 0.5527 | 0.1923 | 0.66182 | 3.2768 | 20.0263 | 0.577
12 | 151.6569 | 45.8787 | 27.611 | 22.367 | 21.333 | 21.7587 | 0.20755 | 0.723 | 3.6668 | -8.907 | 0.62876 | 0.18337 | 0.62481 | 3.0042 | 19.8943 | 0.54631
13 | 163.1731 | 47.9731 | 28.394 | 22.569 | 21.31 | 21.4531 | 0.20835 | 0.70031 | 3.2401 | -28.5114 | 0.61528 | 0.17596 | 0.59107 | 2.7689 | 18.2193 | 0.52
14 | 147.4092 | 50.1133 | 29.142 | 22.79 | 21.311 | 21.2808 | 0.17573 | 0.58017 | 2.4917 | 122.1374 | 0.51126 | 0.16929 | 0.55926 | 2.5606 | 16.6671 | 0.49607
15 | 129.7375 | 51.7943 | 29.829 | 23.026 | 21.331 | 21.1635 | 0.14766 | 0.47677 | 1.9135 | 19.3662 | 0.42355 | 0.16152 | 0.51493 | 2.1918 | 18.1711 | 0.46406 | Fig: Temperature distribution during heating test | Fig: Thermal Conductivity during heating test
16 | 121.3415 | 52.2938 | 30.451 | 23.269 | 21.364 | 21.0559 | 0.13888 | 0.42238 | 1.5924 | 9.8444 | 0.38844 | 0.14877 | 0.45583 | 1.8102 | 20.0507 | 0.41844
17 | 110.5488 | 52.3903 | 31.016 | 23.513 | 21.405 | 21.0292 | 0.1293 | 0.36835 | 1.3111 | 7.3535 | 0.3525 | 0.13578 | 0.39819 | 1.4779 | 24.6844 | 0.37373
18 | 103.7518 | 52.6167 | 31.561 | 23.784 | 21.482 | 21.0435 | 0.12319 | 0.33352 | 1.1268 | 5.9148 | 0.32861 | 0.12807 | 0.35789 | 1.2477 | 7.7048 | 0.3446
19 | 99.0791 | 52.9934 | 32.051 | 24.043 | 21.555 | 20.9721 | 0.11828 | 0.30931 | 0.99557 | 4.2498 | 0.30942 | 0.12534 | 0.3333 | 1.0982 | 5.3715 | 0.32966
20 | 97.4478 | 53.2589 | 32.516 | 24.309 | 21.644 | 21.0233 | 0.11745 | 0.29684 | 0.91414 | 3.9252 | 0.3023 | 0.12435 | 0.31665 | 0.99058 | 4.3544 | 0.32022
21 | 99.832 | 53.4548 | 32.95 | 24.576 | 21.741 | 20.98 | 0.12172 | 0.29804 | 0.88035 | 3.2796 | 0.30741 | 0.12591 | 0.3094 | 0.9238 | 3.6719 | 0.31807
22 | 103.7828 | 53.5342 | 33.359 | 24.843 | 21.85 | 20.9946 | 0.1286 | 0.30467 | 0.86688 | 3.0331 | 0.31894 | 0.13007 | 0.31001 | 0.88725 | 3.1857 | 0.32273
23 | 105.6192 | 53.7548 | 33.741 | 25.106 | 21.96 | 20.9911 | 0.13193 | 0.30579 | 0.83931 | 2.7252 | 0.32237 | 0.13622 | 0.31598 | 0.87059 | 2.9151 | 0.33239
24 | 110.9836 | 53.8845 | 34.095 | 25.359 | 22.07 | 20.9927 | 0.1402 | 0.3176 | 0.8436 | 2.5756 | 0.33742 | 0.14433 | 0.32684 | 0.86979 | 2.7056 | 0.34675
25 | 119.2452 | 54.01 | 34.439 | 25.614 | 22.191 | 21.0039 | 0.15232 | 0.33781 | 0.87091 | 2.5113 | 0.36128 | 0.15327 | 0.33979 | 0.87587 | 2.5692 | 0.36291
26 | 124.9456 | 54.12 | 34.757 | 25.86 | 22.306 | 20.98 | 0.16132 | 0.35109 | 0.87891 | 2.3557 | 0.37702 | 0.16381 | 0.35626 | 0.89109 | 2.4795 | 0.38254
27 | 133.6343 | 54.2469 | 35.066 | 26.107 | 22.43 | 21.0712 | 0.17418 | 0.37291 | 0.90858 | 2.4587 | 0.40281 | 0.17606 | 0.37619 | 0.9153 | 2.4342 | 0.40579
28 | 140.0628 | 54.35 | 35.354 | 26.345 | 22.551 | 21.0447 | 0.18433 | 0.38867 | 0.92292 | 2.3247 | 0.42054 | 0.18852 | 0.3965 | 0.94041 | 2.4018 | 0.4292
29 | 152.081 | 54.4135 | 35.627 | 26.574 | 22.668 | 21.0876 | 0.20238 | 0.41997 | 0.97338 | 2.4057 | 0.45635 | 0.20145 | 0.41768 | 0.96678 | 2.3845 | 0.45336
30 | 161.887 | 54.4809 | 35.891 | 26.802 | 22.79 | 21.1092 | 0.21771 | 0.44528 | 1.0088 | 2.4079 | 0.4851 | 0.21549 | 0.44086 | 0.9974 | 2.3942 | 0.47968
31 | 167.7136 | 54.58 | 36.14 | 27.021 | 22.908 | 21.1225 | 0.22738 | 0.45979 | 1.0194 | 2.3483 | 0.50127 | 0.2269 | 0.45882 | 1.0164 | 2.3677 | 0.49996
32 | 177.7459 | 54.6786 | 36.382 | 27.239 | 23.029 | 21.17 | 0.24287 | 0.48602 | 1.0555 | 2.3903 | 0.53045 | 0.24149 | 0.48269 | 1.0475 | 2.3749 | 0.52663
33 | 188.1675 | 54.7352 | 36.615 | 27.452 | 23.149 | 21.2079 | 0.25961 | 0.51339 | 1.0932 | 2.4235 | 0.56124 | 0.25618 | 0.50659 | 1.0777 | 2.379 | 0.5531
34 | 183.0455 | 54.8473 | 36.833 | 27.655 | 23.261 | 21.2481 | 0.25403 | 0.4986 | 1.0415 | 2.2734 | 0.54479 | 0.27084 | 0.53035 | 1.1069 | 2.3834 | 0.57917
35 | 204.3608 | 54.8754 | 37.041 | 27.849 | 23.371 | 21.22 | 0.28647 | 0.55581 | 1.1409 | 2.3752 | 0.60722 | 0.28659 | 0.55594 | 1.1394 | 2.4017 | 0.60724 | Fig: Heat Flux during Heating Test
36 | 216.1376 | 54.9462 | 37.243 | 28.042 | 23.48 | 21.2605 | 0.30522 | 0.58727 | 1.1844 | 2.4345 | 0.64163 | 0.30286 | 0.58224 | 1.1728 | 2.4229 | 0.63602
37 | 225.2436 | 55.0165 | 37.435 | 28.227 | 23.585 | 21.2758 | 0.32028 | 0.61154 | 1.2131 | 2.4385 | 0.66757 | 0.31937 | 0.60865 | 1.2057 | 2.4372 | 0.66471
38 | 235.4349 | 55.0495 | 37.618 | 28.406 | 23.687 | 21.3103 | 0.33766 | 0.63894 | 1.2473 | 2.4765 | 0.69781 | 0.33817 | 0.6391 | 1.2469 | 2.4674 | 0.69778
39 | 247.1352 | 55.1246 | 37.806 | 28.586 | 23.793 | 21.3592 | 0.35675 | 0.67011 | 1.289 | 2.5385 | 0.73192 | 0.35399 | 0.66387 | 1.276 | 2.4835 | 0.72454
40 | 257.5879 | 55.1489 | 37.985 | 28.763 | 23.898 | 21.3463 | 0.37519 | 0.6983 | 1.3237 | 2.5237 | 0.76204 | 0.37018 | 0.68895 | 1.3052 | 2.4982 | 0.75157
41 | 262.546 | 55.1744 | 38.152 | 28.93 | 23.995 | 21.3536 | 0.38559 | 0.71174 | 1.33 | 2.4849 | 0.77629 | 0.38663 | 0.71404 | 1.334 | 2.5104 | 0.77857
42 | 269.0767 | 55.2451 | 38.312 | 29.087 | 24.084 | 21.3801 | 0.39726 | 0.72921 | 1.3446 | 2.4878 | 0.79456 | 0.40249 | 0.73819 | 1.3609 | 2.5285 | 0.80455
43 | 281.4714 | 55.2806 | 38.467 | 29.242 | 24.174 | 21.4006 | 0.41852 | 0.7628 | 1.3885 | 2.5372 | 0.83079 | 0.41786 | 0.76107 | 1.385 | 2.5334 | 0.8289
44 | 290.411 | 55.29 | 38.617 | 29.394 | 24.264 | 21.3874 | 0.43545 | 0.78719 | 1.4153 | 2.5239 | 0.8566 | 0.43239 | 0.78221 | 1.4057 | 2.5341 | 0.85126
45 | 297.9887 | 55.3667 | 38.763 | 29.543 | 24.352 | 21.4905 | 0.44868 | 0.808 | 1.4351 | 2.6034 | 0.87964 | 0.44716 | 0.80407 | 1.4279 | 2.5506 | 0.87451
46 | 306.1298 | 55.3954 | 38.913 | 29.695 | 24.445 | 21.4702 | 0.46433 | 0.83025 | 1.4578 | 2.5727 | 0.90237 | 0.46264 | 0.82684 | 1.4517 | 2.5648 | 0.89866
47 | 311.845 | 55.3915 | 39.045 | 29.833 | 24.525 | 21.4423 | 0.47693 | 0.8463 | 1.4687 | 2.529 | 0.91856 | 0.47801 | 0.84904 | 1.4745 | 2.5764 | 0.92219
48 | 318.6308 | 55.4719 | 39.18 | 29.968 | 24.605 | 21.5412 | 0.48894 | 0.86472 | 1.4853 | 2.5999 | 0.93906 | 0.49255 | 0.87027 | 1.4958 | 2.5908 | 0.94448
49 | 327.362 | 55.4908 | 39.306 | 30.096 | 24.681 | 21.5177 | 0.50566 | 0.8886 | 1.5114 | 2.5872 | 0.96359 | 0.50626 | 0.8895 | 1.514 | 2.5926 | 0.96463
50 | 338.3039 | 55.5106 | 39.433 | 30.222 | 24.758 | 21.528 | 0.52605 | 0.91821 | 1.5479 | 2.6184 | 0.99552 | 0.52017 | 0.90871 | 1.5324 | 2.6034 | 0.98512
51 | 344.7419 | 55.5971 | 39.555 | 30.345 | 24.835 | 21.552 | 0.53725 | 0.93578 | 1.5642 | 2.6252 | 1.0126 | 0.53454 | 0.92919 | 1.5533 | 2.6286 | 1.0071
52 | 347.2813 | 55.6064 | 39.667 | 30.457 | 24.901 | 21.5822 | 0.54469 | 0.94267 | 1.5626 | 2.616 | 1.0207 | 0.5486 | 0.94881 | 1.573 | 2.637 | 1.0277
53 | 355.4407 | 55.6052 | 39.784 | 30.573 | 24.973 | 21.617 | 0.56165 | 0.96472 | 1.5868 | 2.6478 | 1.0458 | 0.56117 | 0.9657 | 1.5882 | 2.6467 | 1.0456
54 | 364.5419 | 55.6703 | 39.89 | 30.681 | 25.038 | 21.6694 | 0.57753 | 0.98963 | 1.615 | 2.7054 | 1.0722 | 0.57324 | 0.98226 | 1.6028 | 2.6557 | 1.0628
55 | 369.0793 | 55.7139 | 40.005 | 30.797 | 25.112 | 21.6419 | 0.58737 | 1.0021 | 1.623 | 2.659 | 1.0832 | 0.58556 | 0.99849 | 1.6169 | 2.6648 | 1.08
56 | 370.6717 | 55.715 | 40.105 | 30.901 | 25.174 | 21.6837 | 0.59365 | 1.0068 | 1.6181 | 2.655 | 1.0892 | 0.59865 | 1.0162 | 1.6335 | 2.6768 | 1.0987
57 | 380.6533 | 55.7912 | 40.204 | 31.002 | 25.235 | 21.686 | 0.61052 | 1.0342 | 1.6501 | 2.6814 | 1.1161 | 0.61224 | 1.0349 | 1.6512 | 2.6857 | 1.1179
58 | 386.1346 | 55.79 | 40.307 | 31.108 | 25.302 | 21.7123 | 0.62348 | 1.0494 | 1.6627 | 2.6892 | 1.1331 | 0.62454 | 1.0509 | 1.6649 | 2.6883 | 1.1345
59 | 392.3856 | 55.8086 | 40.393 | 31.198 | 25.354 | 21.7207 | 0.63635 | 1.0668 | 1.6786 | 2.6999 | 1.1511 | 0.63737 | 1.0677 | 1.6798 | 2.7033 | 1.1523
60 | 402.6505 | 55.8121 | 40.486 | 31.295 | 25.412 | 21.6974 | 0.6568 | 1.0952 | 1.7111 | 2.7099 | 1.1803 | 0.6506 | 1.0857 | 1.6968 | 2.7124 | 1.1708
61 | 404.9841 | 55.8282 | 40.571 | 31.381 | 25.462 | 21.7441 | 0.6636 | 1.1017 | 1.7105 | 2.7232 | 1.1882 | 0.6636 | 1.1023 | 1.7115 | 2.7198 | 1.1882
62 | 411.4406 | 55.8506 | 40.661 | 31.477 | 25.523 | 21.8017 | 0.67718 | 1.12 | 1.7276 | 2.7641 | 1.2084 | 0.67558 | 1.1175 | 1.7243 | 2.7251 | 1.204
63 | 416.0081 | 55.9032 | 40.748 | 31.566 | 25.578 | 21.7532 | 0.68625 | 1.1327 | 1.7368 | 2.7191 | 1.2182 | 0.68726 | 1.1325 | 1.7368 | 2.726 | 1.2191
64 | 422.3623 | 55.8744 | 40.823 | 31.644 | 25.622 | 21.7584 | 0.70153 | 1.1503 | 1.7534 | 2.733 | 1.238 | 0.69726 | 1.1452 | 1.7461 | 2.7287 | 1.2319
65 | 424.35 | 55.8998 | 40.902 | 31.725 | 25.671 | 21.7795 | 0.70735 | 1.156 | 1.7524 | 2.7261 | 1.2437 | 0.7081 | 1.1592 | 1.7575 | 2.7338 | 1.2461
66 | 429.8032 | 55.9383 | 40.975 | 31.801 | 25.716 | 21.7462 | 0.7181 | 1.1713 | 1.7658 | 2.7067 | 1.257 | 0.71934 | 1.1733 | 1.7692 | 2.7378 | 1.2606
67 | 434.4558 | 56 | 41.056 | 31.884 | 25.768 | 21.7877 | 0.72681 | 1.1842 | 1.7759 | 2.7288 | 1.2699 | 0.72921 | 1.1851 | 1.7775 | 2.7388 | 1.2726
68 | 440.1131 | 56.0014 | 41.122 | 31.952 | 25.807 | 21.8186 | 0.73947 | 1.1999 | 1.7905 | 2.7587 | 1.2875 | 0.73866 | 1.1962 | 1.7852 | 2.7463 | 1.2844
69 | 446.881 | 55.9726 | 41.192 | 32.024 | 25.849 | 21.8475 | 0.75586 | 1.2186 | 1.8092 | 2.7919 | 1.3095 | 0.74881 | 1.2085 | 1.7946 | 2.7503 | 1.297
70 | 445.4229 | 56.0014 | 41.26 | 32.096 | 25.894 | 21.81 | 0.75539 | 1.2151 | 1.7955 | 2.7266 | 1.3027 | 0.7588 | 1.2206 | 1.8039 | 2.7573 | 1.3096
71 | 450.2691 | 55.9921 | 41.328 | 32.165 | 25.935 | 21.8936 | 0.76764 | 1.2285 | 1.8069 | 2.7854 | 1.3205 | 0.76902 | 1.2327 | 1.8134 | 2.7638 | 1.3223
72 | 455.1099 | 56.0071 | 41.391 | 32.23 | 25.974 | 21.8429 | 0.77844 | 1.242 | 1.8187 | 2.7541 | 1.3321 | 0.77829 | 1.2438 | 1.8215 | 2.7654 | 1.3335
73 | 460.0299 | 56.0432 | 41.448 | 32.289 | 26.006 | 21.8321 | 0.78798 | 1.2557 | 1.8305 | 2.7554 | 1.3447 | 0.78622 | 1.2534 | 1.8276 | 2.7657 | 1.3429
74 | 464.8819 | 56.0679 | 41.511 | 32.355 | 26.048 | 21.8593 | 0.79839 | 1.2693 | 1.8427 | 2.7746 | 1.359 | 0.79576 | 1.2649 | 1.8368 | 2.7745 | 1.3549
75 | 467.7155 | 56.1065 | 41.569 | 32.413 | 26.082 | 21.86 | 0.80433 | 1.2771 | 1.8469 | 2.7695 | 1.3657 | 0.80459 | 1.2758 | 1.845 | 2.7708 | 1.3653
76 | 470.6998 | 56.13 | 41.627 | 32.475 | 26.121 | 21.91 | 0.81139 | 1.2858 | 1.852 | 2.7945 | 1.3755 | 0.81388 | 1.2872 | 1.8544 | 2.781 | 1.3772
77 | 474.4653 | 56.1118 | 41.684 | 32.532 | 26.154 | 21.899 | 0.82214 | 1.2961 | 1.8598 | 2.7877 | 1.3868 | 0.82216 | 1.297 | 1.8614 | 2.789 | 1.3873
78 | 477.3158 | 56.126 | 41.74 | 32.592 | 26.192 | 21.868 | 0.82948 | 1.3044 | 1.8645 | 2.7597 | 1.3933 | 0.82959 | 1.3059 | 1.8672 | 2.7913 | 1.3961
79 | 483.9374 | 56.1327 | 41.789 | 32.64 | 26.219 | 21.9373 | 0.84347 | 1.3224 | 1.8842 | 2.8256 | 1.4152 | 0.8375 | 1.3147 | 1.8731 | 2.7997 | 1.4056
80 | 484.3692 | 56.1528 | 41.838 | 32.693 | 26.25 | 21.9428 | 0.84593 | 1.3241 | 1.8794 | 2.8114 | 1.4159 | 0.84686 | 1.3249 | 1.8811 | 2.8038 | 1.4165
81 | 487.0576 | 56.2047 | 41.886 | 32.742 | 26.278 | 21.9153 | 0.85039 | 1.3316 | 1.8837 | 2.791 | 1.4204 | 0.85505 | 1.3346 | 1.8885 | 2.808 | 1.4263
82 | 489.5345 | 56.1682 | 41.933 | 32.79 | 26.307 | 21.9791 | 0.85973 | 1.3385 | 1.8878 | 2.8278 | 1.4318 | 0.86284 | 1.3438 | 1.8954 | 2.8146 | 1.4357
83 | 496.3708 | 56.1335 | 41.982 | 32.839 | 26.337 | 21.9419 | 0.87689 | 1.3572 | 1.9085 | 2.8234 | 1.4517 | 0.87055 | 1.3528 | 1.9019 | 2.8144 | 1.4445
84 | 498.6581 | 56.1971 | 42.022 | 32.882 | 26.359 | 21.9337 | 0.87946 | 1.3639 | 1.9112 | 2.8171 | 1.4554 | 0.87783 | 1.3611 | 1.9079 | 2.8149 | 1.4528
85 | 500.5802 | 56.2286 | 42.072 | 32.931 | 26.39 | 21.93 | 0.88401 | 1.3691 | 1.9132 | 2.8059 | 1.4595 | 0.88549 | 1.3699 | 1.9147 | 2.8274 | 1.4624
86 | 506.2151 | 56.2176 | 42.116 | 32.977 | 26.418 | 21.9364 | 0.89744 | 1.3848 | 1.9295 | 2.8239 | 1.4767 | 0.89246 | 1.378 | 1.9205 | 2.8302 | 1.4704
87 | 505.4007 | 56.24 | 42.153 | 33.014 | 26.438 | 21.95 | 0.89693 | 1.3825 | 1.9214 | 2.8153 | 1.4739 | 0.89866 | 1.3849 | 1.9247 | 2.8296 | 1.4772
88 | 509.3597 | 56.2782 | 42.192 | 33.054 | 26.46 | 22.0356 | 0.90401 | 1.3935 | 1.9311 | 2.8781 | 1.4875 | 0.9051 | 1.3917 | 1.9292 | 2.8344 | 1.4844
89 | 509.8299 | 56.2664 | 42.237 | 33.098 | 26.489 | 22.0128 | 0.9085 | 1.3947 | 1.9285 | 2.8475 | 1.4884 | 0.91169 | 1.3984 | 1.9336 | 2.8436 | 1.492
90 | 513.7094 | 56.2308 | 42.275 | 33.138 | 26.512 | 21.9569 | 0.92025 | 1.4056 | 1.9382 | 2.8194 | 1.4988 | 0.91769 | 1.4036 | 1.9362 | 2.8416 | 1.4978
91 | 515.9864 | 56.2644 | 42.312 | 33.173 | 26.532 | 22.0074 | 0.92455 | 1.4115 | 1.9424 | 2.851 | 1.5062 | 0.92349 | 1.4091 | 1.9393 | 2.8449 | 1.5039
92 | 517.5899 | 56.2531 | 42.342 | 33.204 | 26.548 | 22.039 | 0.93017 | 1.416 | 1.9441 | 2.8697 | 1.5128 | 0.92899 | 1.4136 | 1.9411 | 2.8386 | 1.5086
93 | 519.7663 | 56.2138 | 42.382 | 33.242 | 26.571 | 21.9475 | 0.93944 | 1.4217 | 1.9479 | 2.8105 | 1.5168 | 0.9352 | 1.4199 | 1.9453 | 2.8411 | 1.5153
94 | 519.4905 | 56.2799 | 42.427 | 33.288 | 26.603 | 22.0274 | 0.93751 | 1.4211 | 1.9427 | 2.8384 | 1.5166 | 0.93916 | 1.4239 | 1.9467 | 2.8407 | 1.5193
95 | 520.8938 | 56.2686 | 42.452 | 33.311 | 26.611 | 22.0158 | 0.94251 | 1.4246 | 1.9436 | 2.8339 | 1.5207 | 0.94404 | 1.4285 | 1.9487 | 2.8393 | 1.524
96 | 525.865 | 56.3002 | 42.49 | 33.351 | 26.637 | 22.0479 | 0.95195 | 1.4385 | 1.9581 | 2.8648 | 1.5353 | 0.94734 | 1.4314 | 1.9487 | 2.8367 | 1.5268
97 | 524.1978 | 56.3456 | 42.522 | 33.383 | 26.655 | 22.0019 | 0.94801 | 1.434 | 1.9478 | 2.8164 | 1.5263 | 0.94987 | 1.4336 | 1.9478 | 2.835 | 1.5288
98 | 527.6582 | 56.3117 | 42.552 | 33.413 | 26.672 | 22.0291 | 0.9587 | 1.4434 | 1.9569 | 2.8412 | 1.5391 | 0.95378 | 1.4372 | 1.9489 | 2.833 | 1.5324
99 | 525.151 | 56.3567 | 42.584 | 33.444 | 26.691 | 22.0873 | 0.95325 | 1.4364 | 1.9441 | 2.8518 | 1.5324 | 0.95733 | 1.4403 | 1.9493 | 2.8304 | 1.5354
100 | 525.4259 | 56.34 | 42.616 | 33.476 | 26.71 | 22.0169 | 0.95713 | 1.4372 | 1.9414 | 2.7989 | 1.5308 | 0.96045 | 1.4428 | 1.949 | 2.8282 | 1.5379
101 | 528.8195 | 56.3492 | 42.648 | 33.509 | 26.731 | 22.0497 | 0.96491 | 1.4466 | 1.9505 | 2.8241 | 1.5418 | 0.96401 | 1.4457 | 1.9494 | 2.8329 | 1.5414
102 | 528.5964 | 56.33 | 42.669 | 33.53 | 26.741 | 22.0471 | 0.96735 | 1.446 | 1.9465 | 2.8153 | 1.5419 | 0.96721 | 1.4476 | 1.9486 | 2.8274 | 1.5434
103 | 532.0919 | 56.3616 | 42.701 | 33.563 | 26.76 | 22.0919 | 0.97377 | 1.4557 | 1.9554 | 2.8496 | 1.5527 | 0.97094 | 1.4505 | 1.9491 | 2.8196 | 1.5461
104 | 531.7316 | 56.39 | 42.727 | 33.588 | 26.775 | 22.1099 | 0.97294 | 1.4546 | 1.9512 | 2.8495 | 1.5511 | 0.97481 | 1.4538 | 1.9502 | 2.8189 | 1.5496
105 | 532.4974 | 56.3196 | 42.751 | 33.614 | 26.79 | 22.0396 | 0.98112 | 1.457 | 1.9508 | 2.8024 | 1.5534 | 0.97746 | 1.456 | 1.9498 | 2.8143 | 1.5515
106 | 532.4862 | 56.3636 | 42.771 | 33.632 | 26.797 | 22.0384 | 0.97937 | 1.4566 | 1.9476 | 2.7975 | 1.5513 | 0.98063 | 1.4579 | 1.9492 | 2.8112 | 1.5537
107 | 533.6503 | 56.3554 | 42.8 | 33.662 | 26.817 | 22.0423 | 0.9842 | 1.46 | 1.9491 | 2.7942 | 1.5552 | 0.98304 | 1.4597 | 1.9487 | 2.8039 | 1.5551
108 | 534.2798 | 56.4088 | 42.827 | 33.69 | 26.834 | 22.0488 | 0.98345 | 1.4619 | 1.9482 | 2.7913 | 1.5549 | 0.98654 | 1.4619 | 1.9487 | 2.7909 | 1.5569
109 | 533.3918 | 56.3193 | 42.844 | 33.707 | 26.842 | 22.0693 | 0.98957 | 1.4594 | 1.9424 | 2.794 | 1.5573 | 0.98886 | 1.4642 | 1.949 | 2.7894 | 1.5589
110 | 536.7688 | 56.4163 | 42.87 | 33.732 | 26.857 | 22.0618 | 0.99062 | 1.4685 | 1.9519 | 2.7985 | 1.5624 | 0.99165 | 1.4663 | 1.949 | 2.7888 | 1.5612
111 | 537.259 | 56.3544 | 42.889 | 33.753 | 26.868 | 21.9992 | 0.99748 | 1.4702 | 1.9508 | 2.7587 | 1.5638 | 0.99399 | 1.4684 | 1.9492 | 2.7905 | 1.5634
112 | 538.3987 | 56.41 | 42.914 | 33.776 | 26.884 | 22.0628 | 0.99733 | 1.473 | 1.953 | 2.7919 | 1.5675 | 0.99656 | 1.4702 | 1.949 | 2.7882 | 1.5653
113 | 537.6509 | 56.386 | 42.93 | 33.794 | 26.892 | 22.0802 | 0.9989 | 1.4712 | 1.9474 | 2.7934 | 1.5672 | 0.99989 | 1.4744 | 1.9519 | 2.7855 | 1.5688
114 | 539.0553 | 56.4166 | 42.948 | 33.811 | 26.901 | 22.0978 | 1.0006 | 1.4749 | 1.9503 | 2.8057 | 1.5707 | 1.0029 | 1.4767 | 1.9525 | 2.7836 | 1.5712
115 | 538.8443 | 56.4191 | 42.967 | 33.831 | 26.913 | 22.0587 | 1.0014 | 1.4745 | 1.9473 | 2.7751 | 1.5682 | 1.0055 | 1.4793 | 1.9536 | 2.7906 | 1.5743
116 | 543.8652 | 56.4119 | 42.989 | 33.853 | 26.926 | 22.0268 | 1.0129 | 1.4882 | 1.9628 | 2.7753 | 1.5817 | 1.0084 | 1.4818 | 1.9545 | 2.7915 | 1.577
117 | 542.5954 | 56.418 | 43.005 | 33.869 | 26.934 | 22.0637 | 1.0113 | 1.4848 | 1.956 | 2.7852 | 1.5794 | 1.0128 | 1.4869 | 1.9591 | 2.7934 | 1.5821
118 | 543.9596 | 56.4101 | 43.022 | 33.886 | 26.943 | 22.1 | 1.0158 | 1.4885 | 1.9587 | 2.808 | 1.5854 | 1.017 | 1.4909 | 1.9621 | 2.7915 | 1.5861
119 | 544.6859 | 56.4199 | 43.04 | 33.904 | 26.954 | 22.0867 | 1.0177 | 1.4905 | 1.9593 | 2.7977 | 1.5865 | 1.0222 | 1.4965 | 1.9673 | 2.799 | 1.5923
120 | 550.7437 | 56.4216 | 43.053 | 33.917 | 26.961 | 22.0552 | 1.0299 | 1.5071 | 1.9794 | 2.8066 | 1.6026 | 1.0258 | 1.5009 | 1.971 | 2.8056 | 1.5969
121 | 549.1986 | 56.4007 | 43.071 | 33.933 | 26.968 | 22.0516 | 1.03 | 1.5025 | 1.9713 | 2.7927 | 1.5989 | 1.0309 | 1.5065 | 1.9765 | 2.8113 | 1.6029
122 | 553.2452 | 56.4141 | 43.088 | 33.953 | 26.981 | 22.09 | 1.0379 | 1.5141 | 1.9838 | 2.8279 | 1.6118 | 1.0353 | 1.5117 | 1.9813 | 2.8116 | 1.6078
123 | 555.0496 | 56.4725 | 43.103 | 33.967 | 26.989 | 22.07 | 1.0379 | 1.5189 | 1.9886 | 2.8209 | 1.6134 | 1.0406 | 1.5177 | 1.9874 | 2.8133 | 1.6138
124 | 557.1034 | 56.4245 | 43.12 | 33.983 | 26.999 | 22.07 | 1.0468 | 1.5243 | 1.9942 | 2.8256 | 1.6216 | 1.0443 | 1.5213 | 1.9903 | 2.8176 | 1.6179
125 | 557.1553 | 56.4494 | 43.14 | 34.004 | 27.014 | 22.0572 | 1.0465 | 1.5246 | 1.9927 | 2.8101 | 1.62 | 1.0479 | 1.526 | 1.9946 | 2.8254 | 1.6228
126 | 559.9556 | 56.4251 | 43.153 | 34.017 | 27.023 | 22.04 | 1.0548 | 1.5323 | 2.0016 | 2.8093 | 1.6285 | 1.0513 | 1.5302 | 1.9986 | 2.8355 | 1.6275
127 | 560.1706 | 56.4308 | 43.167 | 34.03 | 27.029 | 22.0915 | 1.0558 | 1.5327 | 2.0003 | 2.8363 | 1.6313 | 1.0542 | 1.5327 | 2.0002 | 2.8365 | 1.6303
128 | 560.9788 | 56.4521 | 43.169 | 34.033 | 27.025 | 22.0998 | 1.0558 | 1.5351 | 2.0012 | 2.8475 | 1.633 | 1.0557 | 1.5342 | 2.0005 | 2.8366 | 1.6317
129 | 564.1837 | 56.4713 | 43.185 | 34.048 | 27.036 | 22.1696 | 1.0616 | 1.5437 | 2.0115 | 2.8984 | 1.6448 | 1.0575 | 1.5358 | 2.001 | 2.8426 | 1.6338
130 | 561.446 | 56.4584 | 43.195 | 34.059 | 27.04 | 22.0777 | 1.0583 | 1.5364 | 1.9997 | 2.8286 | 1.633 | 1.0587 | 1.5369 | 2.0007 | 2.8451 | 1.635
131 | 560.8369 | 56.4744 | 43.211 | 34.076 | 27.052 | 22.091 | 1.0571 | 1.5349 | 1.9961 | 2.8262 | 1.6311 | 1.061 | 1.5385 | 2.0013 | 2.8452 | 1.6369
132 | 561.1986 | 56.4691 | 43.223 | 34.085 | 27.058 | 22.1387 | 1.0592 | 1.5353 | 1.9966 | 2.852 | 1.6347 | 1.0643 | 1.5417 | 2.004 | 2.8449 | 1.6402
133 | 562.6382 | 56.464 | 43.235 | 34.101 | 27.067 | 22.0913 | 1.0633 | 1.54 | 1.9997 | 2.827 | 1.6369 | 1.0652 | 1.5417 | 2.0025 | 2.8381 | 1.6399
134 | 564.3069 | 56.4055 | 43.247 | 34.112 | 27.073 | 22.0993 | 1.0721 | 1.5444 | 2.0042 | 2.8365 | 1.6449 | 1.0675 | 1.5443 | 2.0045 | 2.8404 | 1.6425
135 | 569.0918 | 56.4451 | 43.256 | 34.122 | 27.079 | 22.0789 | 1.0787 | 1.5576 | 2.0201 | 2.8454 | 1.656 | 1.0709 | 1.5484 | 2.0085 | 2.846 | 1.6469
136 | 564.0305 | 56.4732 | 43.268 | 34.133 | 27.086 | 22.1397 | 1.0678 | 1.5436 | 2.001 | 2.8508 | 1.6428 | 1.0739 | 1.5522 | 2.0119 | 2.8497 | 1.6506
137 | 568.0151 | 56.4916 | 43.271 | 34.137 | 27.086 | 22.0949 | 1.0741 | 1.5547 | 2.014 | 2.8451 | 1.6514 | 1.0783 | 1.5577 | 2.0179 | 2.8587 | 1.6565
138 | 571.2004 | 56.4799 | 43.273 | 34.139 | 27.084 | 22.1001 | 1.0813 | 1.5634 | 2.0241 | 2.8653 | 1.6614 | 1.0818 | 1.5628 | 2.0233 | 2.8666 | 1.6616
139 | 570.6047 | 56.4872 | 43.283 | 34.151 | 27.091 | 22.1346 | 1.0803 | 1.5621 | 2.0206 | 2.8781 | 1.661 | 1.0856 | 1.568 | 2.0288 | 2.8766 | 1.6671
140 | 576.6078 | 56.482 | 43.298 | 34.164 | 27.102 | 22.1136 | 1.0934 | 1.5782 | 2.0412 | 2.8897 | 1.6777 | 1.091 | 1.5741 | 2.0355 | 2.8784 | 1.6733
141 | 577.2563 | 56.4547 | 43.303 | 34.171 | 27.105 | 22.1147 | 1.0973 | 1.5803 | 2.0424 | 2.8919 | 1.681 | 1.095 | 1.5782 | 2.0397 | 2.8826 | 1.6778
142 | 582.1503 | 56.4741 | 43.307 | 34.174 | 27.103 | 22.1112 | 1.1053 | 1.5935 | 2.0582 | 2.9155 | 1.6941 | 1.0981 | 1.5822 | 2.0437 | 2.8899 | 1.682
143 | 579.5789 | 56.4223 | 43.317 | 34.184 | 27.11 | 22.0493 | 1.1056 | 1.5865 | 2.0483 | 2.8631 | 1.6861 | 1.1015 | 1.5859 | 2.0475 | 2.8932 | 1.686
144 | 578.4928 | 56.4543 | 43.326 | 34.193 | 27.115 | 22.0837 | 1.1016 | 1.5835 | 2.0433 | 2.8745 | 1.6831 | 1.1041 | 1.5886 | 2.0498 | 2.8951 | 1.6888
145 | 581.1247 | 56.5053 | 43.336 | 34.204 | 27.123 | 22.1418 | 1.1032 | 1.5909 | 2.0517 | 2.9166 | 1.6911 | 1.1047 | 1.5905 | 2.0512 | 2.8995 | 1.6904
146 | 580.1817 | 56.4831 | 43.342 | 34.211 | 27.126 | 22.1259 | 1.1038 | 1.5885 | 2.0472 | 2.9008 | 1.6887 | 1.1053 | 1.5908 | 2.0506 | 2.8987 | 1.6906
147 | 583.32 | 56.4641 | 43.349 | 34.217 | 27.129 | 22.1064 | 1.1119 | 1.5969 | 2.0574 | 2.9035 | 1.6978 | 1.1059 | 1.5919 | 2.0509 | 2.9033 | 1.6917
148 | 582.1465 | 56.5639 | 43.354 | 34.223 | 27.132 | 22.1524 | 1.1017 | 1.5939 | 2.0524 | 2.9226 | 1.6917 | 1.1082 | 1.5951 | 2.0541 | 2.9088 | 1.695
149 | 582.7913 | 56.5012 | 43.363 | 34.232 | 27.138 | 22.1306 | 1.109 | 1.5956 | 2.0538 | 2.9096 | 1.6956 | 1.1114 | 1.598 | 2.0568 | 2.9094 | 1.6982
150 | 582.1758 | 56.4864 | 43.372 | 34.242 | 27.145 | 22.1188 | 1.1098 | 1.5941 | 2.0508 | 2.8957 | 1.694 | 1.1134 | 1.6006 | 2.0593 | 2.9122 | 1.7007
151 | 586.5055 | 56.4886 | 43.378 | 34.248 | 27.148 | 22.1143 | 1.1184 | 1.606 | 2.0652 | 2.9129 | 1.7062 | 1.1158 | 1.603 | 2.0616 | 2.917 | 1.7036
152 | 588.3127 | 56.4593 | 43.39 | 34.26 | 27.158 | 22.1218 | 1.1254 | 1.6109 | 2.0709 | 2.9204 | 1.7133 | 1.1187 | 1.6047 | 2.063 | 2.9165 | 1.706
153 | 586.7607 | 56.5171 | 43.391 | 34.26 | 27.155 | 22.1321 | 1.1175 | 1.6065 | 2.0646 | 2.9204 | 1.7064 | 1.1203 | 1.6064 | 2.0643 | 2.9128 | 1.7073
154 | 589.4795 | 56.4514 | 43.398 | 34.266 | 27.159 | 22.1419 | 1.129 | 1.6138 | 2.0736 | 2.9373 | 1.7181 | 1.1212 | 1.608 | 2.0656 | 2.9188 | 1.709
155 | 586.6082 | 56.4797 | 43.405 | 34.274 | 27.163 | 22.1392 | 1.1216 | 1.6061 | 2.0623 | 2.9191 | 1.7082 | 1.122 | 1.6084 | 2.0654 | 2.9198 | 1.7097
156 | 586.9725 | 56.5135 | 43.412 | 34.282 | 27.168 | 22.0798 | 1.1201 | 1.6073 | 2.0627 | 2.884 | 1.7046 | 1.1223 | 1.6091 | 2.0654 | 2.9218 | 1.7102
157 | 586.2561 | 56.5406 | 43.416 | 34.285 | 27.169 | 22.1796 | 1.1167 | 1.6051 | 2.0596 | 2.9375 | 1.7062 | 1.1238 | 1.6099 | 2.0657 | 2.9198 | 1.7111
158 | 587.7123 | 56.5003 | 43.426 | 34.295 | 27.176 | 22.1442 | 1.1238 | 1.6091 | 2.0639 | 2.92 | 1.7106 | 1.1238 | 1.6099 | 2.065 | 2.9198 | 1.7111
159 | 590.0829 | 56.52 | 43.434 | 34.303 | 27.181 | 22.1538 | 1.1273 | 1.6156 | 2.0713 | 2.9344 | 1.717 | 1.125 | 1.612 | 2.0668 | 2.9201 | 1.7126
160 | 588.7771 | 56.49 | 43.44 | 34.309 | 27.185 | 22.12 | 1.1279 | 1.612 | 2.0662 | 2.9061 | 1.7131 | 1.126 | 1.613 | 2.0674 | 2.9247 | 1.714
161 | 589.645 | 56.4984 | 43.445 | 34.314 | 27.188 | 22.1691 | 1.1293 | 1.6144 | 2.0686 | 2.9371 | 1.7176 | 1.1266 | 1.6134 | 2.0674 | 2.9254 | 1.7146
162 | 591.7844 | 56.54 | 43.445 | 34.314 | 27.185 | 22.1205 | 1.1298 | 1.6203 | 2.0753 | 2.9213 | 1.7193 | 1.1264 | 1.6132 | 2.0664 | 2.9253 | 1.7142
163 | 589.5542 | 56.523 | 43.45 | 34.319 | 27.188 | 22.1345 | 1.1274 | 1.6142 | 2.0669 | 2.9166 | 1.7144 | 1.126 | 1.6119 | 2.0641 | 2.9158 | 1.7124
164 | 587.5795 | 56.5556 | 43.45 | 34.318 | 27.185 | 22.1924 | 1.1209 | 1.6086 | 2.0594 | 2.9423 | 1.7099 | 1.1244 | 1.6096 | 2.0605 | 2.9155 | 1.7102
165 | 587.0443 | 56.5379 | 43.459 | 34.328 | 27.193 | 22.1653 | 1.1221 | 1.6073 | 2.0569 | 2.919 | 1.7079 | 1.1238 | 1.6084 | 2.0584 | 2.9077 | 1.7084
166 | 586.8827 | 56.5126 | 43.463 | 34.332 | 27.195 | 22.0797 | 1.1243 | 1.6068 | 2.0558 | 2.8683 | 1.7044 | 1.1222 | 1.6051 | 2.0536 | 2.9041 | 1.7054
167 | 582.697 | 56.5043 | 43.464 | 34.334 | 27.196 | 22.1799 | 1.1171 | 1.5956 | 2.0408 | 2.9041 | 1.6976 | 1.1204 | 1.6014 | 2.0484 | 2.8948 | 1.7017
168 | 586.6327 | 56.5171 | 43.479 | 34.348 | 27.207 | 22.1186 | 1.1248 | 1.6062 | 2.0537 | 2.8822 | 1.7054 | 1.1182 | 1.5975 | 2.0428 | 2.8813 | 1.6972
169 | 583.3862 | 56.5214 | 43.481 | 34.351 | 27.208 | 22.1728 | 1.1184 | 1.5974 | 2.0418 | 2.8965 | 1.6984 | 1.1159 | 1.5938 | 2.0376 | 2.8738 | 1.6933
170 | 580.0218 | 56.4857 | 43.485 | 34.355 | 27.212 | 22.1257 | 1.1154 | 1.5882 | 2.03 | 2.8509 | 1.6881 | 1.1133 | 1.5896 | 2.0319 | 2.8706 | 1.6893
171 | 577.3931 | 56.55 | 43.49 | 34.359 | 27.215 | 22.1467 | 1.1053 | 1.5809 | 2.0206 | 2.8481 | 1.6783 | 1.1119 | 1.5874 | 2.0284 | 2.8613 | 1.6865
172 | 577.6023 | 56.5499 | 43.493 | 34.364 | 27.218 | 22.1799 | 1.1059 | 1.5818 | 2.0207 | 2.8662 | 1.6805 | 1.11 | 1.5847 | 2.0246 | 2.8575 | 1.6836
173 | 576.068 | 56.5129 | 43.493 | 34.363 | 27.217 | 22.1571 | 1.1061 | 1.5774 | 2.0154 | 2.8463 | 1.6768 | 1.1106 | 1.5849 | 2.0243 | 2.8489 | 1.6832
174 | 576.7498 | 56.5173 | 43.497 | 34.369 | 27.219 | 22.1401 | 1.1074 | 1.5796 | 2.0166 | 2.839 | 1.6777 | 1.1113 | 1.5863 | 2.0257 | 2.8557 | 1.6848
175 | 579.841 | 56.5451 | 43.502 | 34.372 | 27.222 | 22.1451 | 1.1114 | 1.5877 | 2.0274 | 2.8553 | 1.6856 | 1.1123 | 1.5884 | 2.0277 | 2.8561 | 1.6864
176 | 583.6185 | 56.4999 | 43.505 | 34.378 | 27.224 | 22.0799 | 1.1228 | 1.5986 | 2.0395 | 2.8364 | 1.6956 | 1.1151 | 1.5912 | 2.0308 | 2.8594 | 1.6896
177 | 583.6115 | 56.5342 | 43.506 | 34.377 | 27.223 | 22.19 | 1.1199 | 1.5982 | 2.0395 | 2.8989 | 1.6993 | 1.1181 | 1.5951 | 2.0352 | 2.8617 | 1.6934
178 | 582.6308 | 56.5999 | 43.504 | 34.376 | 27.219 | 22.11 | 1.1122 | 1.5957 | 2.0352 | 2.851 | 1.6893 | 1.12 | 1.5976 | 2.038 | 2.8668 | 1.6961
179 | 584.6712 | 56.4843 | 43.501 | 34.372 | 27.215 | 22.1558 | 1.1258 | 1.6011 | 2.0423 | 2.8891 | 1.7032 | 1.121 | 1.5987 | 2.0389 | 2.8665 | 1.6971
180 | 585.8416 | 56.5034 | 43.512 | 34.383 | 27.224 | 22.1069 | 1.1274 | 1.6043 | 2.0458 | 2.8621 | 1.7032 | 1.119 | 1.5969 | 2.0363 | 2.8659 | 1.695
181 | 583.2683 | 56.53 | 43.515 | 34.387 | 27.227 | 22.1543 | 1.1204 | 1.5975 | 2.0366 | 2.8745 | 1.6967 | 1.119 | 1.5955 | 2.0343 | 2.856 | 1.6934
182 | 582.5524 | 56.5443 | 43.522 | 34.394 | 27.233 | 22.1285 | 1.1184 | 1.5955 | 2.0338 | 2.8531 | 1.6927 | 1.1187 | 1.594 | 2.032 | 2.8594 | 1.6927
183 | 578.9983 | 56.5729 | 43.521 | 34.393 | 27.232 | 22.1215 | 1.109 | 1.5858 | 2.0214 | 2.8324 | 1.6806 | 1.1161 | 1.591 | 2.0278 | 2.849 | 1.6887
184 | 580.1818 | 56.4701 | 43.518 | 34.389 | 27.226 | 22.1001 | 1.1199 | 1.5888 | 2.0249 | 2.8296 | 1.688 | 1.1137 | 1.5879 | 2.0237 | 2.8492 | 1.6858
185 | 578.5935 | 56.5529 | 43.524 | 34.397 | 27.233 | 22.2014 | 1.1102 | 1.5848 | 2.0191 | 2.8748 | 1.6843 | 1.1115 | 1.5849 | 2.0196 | 2.8412 | 1.6823
186 | 576.9187 | 56.5471 | 43.528 | 34.399 | 27.234 | 22.1129 | 1.1078 | 1.5799 | 2.013 | 2.8164 | 1.6754 | 1.11 | 1.5824 | 2.0163 | 2.8376 | 1.6798
187 | 578.1528 | 56.5401 | 43.523 | 34.394 | 27.229 | 22.1814 | 1.1104 | 1.5833 | 2.0173 | 2.8635 | 1.6827 | 1.1101 | 1.5815 | 2.0149 | 2.8389 | 1.6795
188 | 575.5121 | 56.5471 | 43.526 | 34.396 | 27.23 | 22.1256 | 1.105 | 1.5759 | 2.0078 | 2.8187 | 1.672 | 1.1072 | 1.5788 | 2.0112 | 2.8387 | 1.6764
189 | 576.3425 | 56.54 | 43.53 | 34.402 | 27.235 | 22.14 | 1.1075 | 1.5785 | 2.0104 | 2.828 | 1.6754 | 1.106 | 1.5768 | 2.0085 | 2.829 | 1.6738
190 | 576.6941 | 56.52 | 43.532 | 34.402 | 27.235 | 22.1612 | 1.1101 | 1.5791 | 2.0116 | 2.8416 | 1.6784 | 1.1045 | 1.5749 | 2.0059 | 2.8267 | 1.6718
191 | 573.1542 | 56.5714 | 43.538 | 34.41 | 27.242 | 22.1755 | 1.0994 | 1.5698 | 1.999 | 2.8282 | 1.6663 | 1.1031 | 1.5733 | 2.0035 | 2.8188 | 1.6694
192 | 573.6574 | 56.5571 | 43.54 | 34.411 | 27.242 | 22.1329 | 1.1017 | 1.571 | 2.0005 | 2.807 | 1.6664 | 1.1017 | 1.5721 | 2.0017 | 2.8201 | 1.6681
193 | 572.0452 | 56.5668 | 43.535 | 34.407 | 27.237 | 22.1299 | 1.0974 | 1.5667 | 1.9946 | 2.8002 | 1.6611 | 1.1004 | 1.5696 | 1.9982 | 2.8179 | 1.6658
194 | 573.8382 | 56.5767 | 43.539 | 34.412 | 27.241 | 22.1315 | 1.1003 | 1.5718 | 2.0006 | 2.8077 | 1.6659 | 1.0983 | 1.5663 | 1.9938 | 2.8112 | 1.6624
195 | 572.3083 | 56.5999 | 43.539 | 34.411 | 27.239 | 22.1799 | 1.0955 | 1.5675 | 1.9949 | 2.8281 | 1.6627 | 1.0974 | 1.5636 | 1.99 | 2.801 | 1.6595
196 | 569.9759 | 56.5086 | 43.536 | 34.409 | 27.236 | 22.1699 | 1.0984 | 1.5612 | 1.9865 | 2.8127 | 1.6599 | 1.0954 | 1.5603 | 1.9856 | 2.8004 | 1.6566
197 | 568.2551 | 56.5115 | 43.542 | 34.414 | 27.24 | 22.1556 | 1.0954 | 1.5564 | 1.9803 | 2.7941 | 1.654 | 1.093 | 1.5574 | 1.9816 | 2.796 | 1.6534
198 | 566.0182 | 56.4849 | 43.543 | 34.416 | 27.242 | 22.1099 | 1.0934 | 1.5504 | 1.9725 | 2.7572 | 1.6466 | 1.0913 | 1.5536 | 1.9766 | 2.7907 | 1.6499
199 | 565.2939 | 56.5472 | 43.548 | 34.42 | 27.246 | 22.203 | 1.0872 | 1.5482 | 1.9699 | 2.8024 | 1.646 | 1.0887 | 1.5496 | 1.9715 | 2.7806 | 1.6456
200 | 564.5024 | 56.6072 | 43.549 | 34.423 | 27.247 | 22.1514 | 1.0807 | 1.5464 | 1.9666 | 2.7696 | 1.6383 | 1.0869 | 1.5472 | 1.9682 | 2.7708 | 1.6425
201 | 564.0501 | 56.5099 | 43.552 | 34.424 | 27.249 | 22.16 | 1.0882 | 1.5448 | 1.9653 | 2.7709 | 1.6421 | 1.0847 | 1.5446 | 1.9648 | 2.7633 | 1.6392
202 | 562.2524 | 56.5982 | 43.552 | 34.423 | 27.248 | 22.15 | 1.0774 | 1.5397 | 1.9591 | 2.7572 | 1.6322 | 1.0826 | 1.543 | 1.9626 | 2.7637 | 1.6372
203 | 563.8005 | 56.5333 | 43.554 | 34.427 | 27.25 | 22.1133 | 1.086 | 1.5443 | 1.9639 | 2.744 | 1.638 | 1.0817 | 1.542 | 1.9613 | 2.7555 | 1.6355
204 | 561.6499 | 56.5501 | 43.551 | 34.423 | 27.246 | 22.1243 | 1.0802 | 1.5383 | 1.9564 | 2.7415 | 1.6315 | 1.0817 | 1.5412 | 1.96 | 2.7524 | 1.6348
205 | 561.9524 | 56.5844 | 43.557 | 34.431 | 27.253 | 22.1628 | 1.0784 | 1.5394 | 1.9572 | 2.76 | 1.6326 | 1.0811 | 1.5415 | 1.9603 | 2.7527 | 1.6346
206 | 562.7773 | 56.5658 | 43.554 | 34.426 | 27.249 | 22.1243 | 1.0813 | 1.5413 | 1.9604 | 2.7454 | 1.634 | 1.0815 | 1.5413 | 1.9598 | 2.7529 | 1.6347
207 | 562.2321 | 56.5699 | 43.56 | 34.434 | 27.255 | 22.1401 | 1.0804 | 1.5402 | 1.9579 | 2.748 | 1.633 | 1.0805 | 1.5399 | 1.9579 | 2.7537 | 1.6335
208 | 564.9637 | 56.5814 | 43.553 | 34.426 | 27.247 | 22.1527 | 1.0841 | 1.5475 | 1.9674 | 2.7725 | 1.641 | 1.0805 | 1.5404 | 1.9584 | 2.756 | 1.6339
209 | 561.5258 | 56.5471 | 43.555 | 34.429 | 27.25 | 22.1614 | 1.0805 | 1.5383 | 1.9554 | 2.7587 | 1.633 | 1.0816 | 1.5415 | 1.9598 | 2.764 | 1.6358
210 | 560.2347 | 56.5385 | 43.554 | 34.427 | 27.247 | 22.1529 | 1.0787 | 1.5346 | 1.9507 | 2.7494 | 1.6293 | 1.0819 | 1.5423 | 1.9606 | 2.7646 | 1.6363
211 | 562.72 | 56.5757 | 43.551 | 34.423 | 27.244 | 22.1428 | 1.0801 | 1.5412 | 1.9596 | 2.7578 | 1.6343 | 1.0828 | 1.543 | 1.9615 | 2.7651 | 1.6372
212 | 564.9505 | 56.5571 | 43.552 | 34.425 | 27.245 | 22.2301 | 1.086 | 1.5475 | 1.9671 | 2.8164 | 1.6458 | 1.0832 | 1.543 | 1.9615 | 2.7622 | 1.6372
213 | 564.7606 | 56.5857 | 43.552 | 34.424 | 27.243 | 22.1072 | 1.0833 | 1.5468 | 1.9662 | 2.7491 | 1.638 | 1.084 | 1.5439 | 1.9626 | 2.766 | 1.6385
214 | 564.0506 | 56.5285 | 43.552 | 34.425 | 27.246 | 22.1216 | 1.0867 | 1.545 | 1.9642 | 2.7518 | 1.6394 | 1.0848 | 1.5449 | 1.9638 | 2.7683 | 1.6396
215 | 564.9799 | 56.5442 | 43.554 | 34.427 | 27.247 | 22.1144 | 1.0873 | 1.5476 | 1.9672 | 2.7519 | 1.641 | 1.0872 | 1.5465 | 1.9656 | 2.7666 | 1.6416
216 | 563.8377 | 56.5329 | 43.554 | 34.428 | 27.247 | 22.1872 | 1.0861 | 1.5446 | 1.9629 | 2.7859 | 1.6417 | 1.0875 | 1.5459 | 1.9648 | 2.7552 | 1.6405
217 | 562.8157 | 56.535 | 43.556 | 34.429 | 27.248 | 22.16 | 1.0841 | 1.5416 | 1.9594 | 2.7654 | 1.6373 | 1.0867 | 1.5445 | 1.9629 | 2.7611 | 1.6398
218 | 566.6283 | 56.4701 | 43.557 | 34.431 | 27.249 | 22.0901 | 1.097 | 1.5522 | 1.9724 | 2.7459 | 1.6481 | 1.0859 | 1.5444 | 1.9627 | 2.7632 | 1.6394
219 | 563.4269 | 56.4972 | 43.554 | 34.427 | 27.245 | 22.0973 | 1.0883 | 1.5433 | 1.9612 | 2.7363 | 1.6379 | 1.0851 | 1.5434 | 1.9613 | 2.7628 | 1.6385
220 | 561.1669 | 56.5716 | 43.554 | 34.428 | 27.245 | 22.2171 | 1.0777 | 1.5373 | 1.9531 | 2.7903 | 1.6335 | 1.0848 | 1.5429 | 1.9606 | 2.7594 | 1.6377
221 | 563.8183 | 56.6001 | 43.556 | 34.427 | 27.245 | 22.1498 | 1.0806 | 1.544 | 1.9626 | 2.7664 | 1.6366 | 1.0853 | 1.5437 | 1.9615 | 2.7608 | 1.6385
222 | 562.4214 | 56.5513 | 43.556 | 34.432 | 27.249 | 22.1356 | 1.082 | 1.541 | 1.9575 | 2.7497 | 1.6342 | 1.0825 | 1.5411 | 1.9582 | 2.762 | 1.6357
223 | 562.5932 | 56.5343 | 43.555 | 34.427 | 27.244 | 22.1514 | 1.0836 | 1.5408 | 1.9581 | 2.7618 | 1.6363 | 1.0807 | 1.5404 | 1.9573 | 2.7691 | 1.635
224 | 564.721 | 56.53 | 43.556 | 34.429 | 27.247 | 22.1599 | 1.0882 | 1.5468 | 1.9658 | 2.7753 | 1.6431 | 1.0811 | 1.5402 | 1.9572 | 2.7658 | 1.6348
225 | 560.0756 | 56.5586 | 43.558 | 34.431 | 27.248 | 22.1642 | 1.077 | 1.5341 | 1.9493 | 2.7542 | 1.6284 | 1.0811 | 1.5391 | 1.9557 | 2.7621 | 1.6339
226 | 561.6019 | 56.6 | 43.553 | 34.427 | 27.245 | 22.2056 | 1.0761 | 1.5385 | 1.9549 | 2.7861 | 1.6328 | 1.0809 | 1.5383 | 1.9547 | 2.7593 | 1.6332
227 | 560.8442 | 56.5429 | 43.561 | 34.433 | 27.25 | 22.1828 | 1.08 | 1.5361 | 1.952 | 2.767 | 1.6323 | 1.0805 | 1.5379 | 1.9541 | 2.7621 | 1.6329
228 | 560.886 | 56.5328 | 43.562 | 34.435 | 27.252 | 22.1357 | 1.0811 | 1.5363 | 1.9521 | 2.7407 | 1.6306 | 1.0794 | 1.5363 | 1.9521 | 2.758 | 1.6312
229 | 560.4803 | 56.5299 | 43.562 | 34.436 | 27.253 | 22.12 | 1.0805 | 1.5354 | 1.9507 | 2.7298 | 1.6288 | 1.0805 | 1.5376 | 1.9538 | 2.7584 | 1.6325
230 | 561.3942 | 56.5442 | 43.555 | 34.429 | 27.246 | 22.2 | 1.0805 | 1.5379 | 1.9539 | 2.7814 | 1.6346 | 1.0813 | 1.538 | 1.9542 | 2.7547 | 1.6328
231 | 560.649 | 56.5258 | 43.555 | 34.429 | 27.247 | 22.1443 | 1.0806 | 1.5359 | 1.9516 | 2.7468 | 1.6307 | 1.0828 | 1.5398 | 1.9565 | 2.7561 | 1.6347
232 | 563.3855 | 56.5449 | 43.557 | 34.43 | 27.248 | 22.14 | 1.0844 | 1.5432 | 1.9611 | 2.7574 | 1.6375 | 1.0838 | 1.5409 | 1.9579 | 2.756 | 1.6358
233 | 562.6234 | 56.5615 | 43.558 | 34.432 | 27.249 | 22.1528 | 1.0817 | 1.5413 | 1.9582 | 2.76 | 1.6351 | 1.0848 | 1.5429 | 1.9604 | 2.7621 | 1.638
234 | 565.247 | 56.5142 | 43.559 | 34.433 | 27.251 | 22.1614 | 1.0908 | 1.5485 | 1.9676 | 2.7765 | 1.6454 | 1.0858 | 1.5447 | 1.9626 | 2.7611 | 1.6393
235 | 563.7211 | 56.5101 | 43.561 | 34.436 | 27.253 | 22.1101 | 1.0883 | 1.5444 | 1.962 | 2.7403 | 1.6387 | 1.0871 | 1.5469 | 1.9653 | 2.7688 | 1.6418
236 | 565.5741 | 56.5656 | 43.565 | 34.44 | 27.257 | 22.1571 | 1.0876 | 1.5495 | 1.9684 | 2.7725 | 1.6437 | 1.0878 | 1.5476 | 1.9661 | 2.7703 | 1.6427
237 | 565.8167 | 56.5657 | 43.558 | 34.433 | 27.249 | 22.15 | 1.0875 | 1.5502 | 1.969 | 2.7742 | 1.6441 | 1.089 | 1.5488 | 1.9677 | 2.7664 | 1.6436
238 | 566.1746 | 56.5414 | 43.552 | 34.427 | 27.244 | 22.19 | 1.0897 | 1.5512 | 1.9705 | 2.8006 | 1.6482 | 1.0885 | 1.5485 | 1.9673 | 2.7663 | 1.6432
239 | 565.0632 | 56.5313 | 43.562 | 34.436 | 27.255 | 22.1515 | 1.0892 | 1.5479 | 1.9672 | 2.768 | 1.6436 | 1.0883 | 1.5495 | 1.9686 | 2.7744 | 1.6443
240 | 565.7293 | 56.54 | 43.563 | 34.438 | 27.255 | 22.08 | 1.0899 | 1.5499 | 1.969 | 2.733 | 1.6417 | 1.0885 | 1.5495 | 1.9686 | 2.7723 | 1.6443
241 | 564.4102 | 56.54 | 43.562 | 34.438 | 27.256 | 22.1728 | 1.0872 | 1.5465 | 1.9647 | 2.7759 | 1.6423 | 1.0892 | 1.5498 | 1.969 | 2.7738 | 1.6449
242 | 566.2319 | 56.5843 | 43.561 | 34.436 | 27.255 | 22.1929 | 1.087 | 1.5513 | 1.9713 | 2.7964 | 1.6464 | 1.0893 | 1.5482 | 1.9671 | 2.7688 | 1.6438
243 | 565.5303 | 56.5403 | 43.562 | 34.438 | 27.256 | 22.13 | 1.0894 | 1.5496 | 1.9686 | 2.7581 | 1.6435 | 1.0903 | 1.5493 | 1.9684 | 2.7697 | 1.6449
244 | 566.4446 | 56.5285 | 43.56 | 34.436 | 27.254 | 22.1686 | 1.092 | 1.5521 | 1.9718 | 2.7847 | 1.6486 | 1.0918 | 1.5517 | 1.9715 | 2.7812 | 1.648
245 | 562.1183 | 56.4427 | 43.558 | 34.434 | 27.253 | 22.1714 | 1.0907 | 1.5402 | 1.957 | 2.7655 | 1.6402 | 1.0928 | 1.5535 | 1.9738 | 2.7837 | 1.6497
246 | 567.7515 | 56.51 | 43.563 | 34.438 | 27.256 | 22.14 | 1.0963 | 1.5555 | 1.9763 | 2.7744 | 1.6519 | 1.0944 | 1.555 | 1.9756 | 2.7825 | 1.6512
247 | 571.9199 | 56.5551 | 43.562 | 34.437 | 27.256 | 22.1734 | 1.1004 | 1.5669 | 1.9911 | 2.8131 | 1.6634 | 1.0949 | 1.5558 | 1.9766 | 2.7836 | 1.652
248 | 568.9303 | 56.56 | 43.559 | 34.434 | 27.252 | 22.1614 | 1.094 | 1.5587 | 1.9804 | 2.794 | 1.6539 | 1.0959 | 1.5575 | 1.9787 | 2.7871 | 1.6537
249 | 570.031 | 56.5385 | 43.558 | 34.434 | 27.251 | 22.1385 | 1.0979 | 1.5619 | 1.984 | 2.7875 | 1.6571 | 1.0963 | 1.5604 | 1.9825 | 2.7889 | 1.6557
250 | 567.6127 | 56.5429 | 43.561 | 34.437 | 27.254 | 22.1243 | 1.0931 | 1.5553 | 1.9755 | 2.7663 | 1.6491 | 1.0971 | 1.5619 | 1.9844 | 2.7895 | 1.6569
251 | 570.7392 | 56.5399 | 43.555 | 34.431 | 27.249 | 22.1699 | 1.0989 | 1.5638 | 1.9867 | 2.8093 | 1.6606 | 1.098 | 1.5623 | 1.985 | 2.7877 | 1.6574
252 | 569.8256 | 56.5742 | 43.55 | 34.424 | 27.243 | 22.1143 | 1.0938 | 1.561 | 1.9838 | 2.7776 | 1.6536 | 1.0993 | 1.5636 | 1.9868 | 2.7872 | 1.6588
253 | 571.4258 | 56.5157 | 43.551 | 34.425 | 27.244 | 22.1029 | 1.1019 | 1.5654 | 1.9894 | 2.7787 | 1.6605 | 1.1005 | 1.5655 | 1.9892 | 2.7931 | 1.661
254 | 573.0981 | 56.4999 | 43.548 | 34.422 | 27.241 | 22.1249 | 1.1062 | 1.57 | 1.9952 | 2.8005 | 1.6672 | 1.1015 | 1.5672 | 1.9914 | 2.7936 | 1.6625
255 | 572.3904 | 56.5233 | 43.551 | 34.425 | 27.244 | 22.1166 | 1.1031 | 1.568 | 1.9927 | 2.7909 | 1.6636 | 1.1025 | 1.5697 | 1.9946 | 2.7979 | 1.6647
256 | 574.9675 | 56.5358 | 43.545 | 34.42 | 27.238 | 22.1559 | 1.1065 | 1.5753 | 2.0014 | 2.8284 | 1.6724 | 1.104 | 1.5721 | 1.9976 | 2.8038 | 1.6673
257 | 571.9925 | 56.55 | 43.55 | 34.426 | 27.243 | 22.0801 | 1.1 | 1.5673 | 1.9908 | 2.7697 | 1.6594 | 1.105 | 1.5745 | 2.0005 | 2.8153 | 1.67
258 | 577.1797 | 56.5982 | 43.554 | 34.429 | 27.247 | 22.1649 | 1.1062 | 1.5813 | 2.0091 | 2.8393 | 1.6762 | 1.1046 | 1.5758 | 2.0021 | 2.8264 | 1.6714
259 | 575.849 | 56.5856 | 43.547 | 34.423 | 27.241 | 22.1343 | 1.1041 | 1.5778 | 2.0045 | 2.8191 | 1.6715 | 1.1064 | 1.5775 | 2.0041 | 2.8353 | 1.674
260 | 577.3469 | 56.5672 | 43.547 | 34.424 | 27.242 | 22.1943 | 1.1086 | 1.5821 | 2.0097 | 2.8594 | 1.6797 | 1.1062 | 1.5773 | 2.004 | 2.8343 | 1.6738
261 | 576.2318 | 56.5973 | 43.549 | 34.424 | 27.244 | 22.2387 | 1.104 | 1.5787 | 2.0064 | 2.8781 | 1.6771 | 1.1073 | 1.5788 | 2.0061 | 2.8404 | 1.6757
262 | 576.5076 | 56.4701 | 43.546 | 34.422 | 27.241 | 22.1899 | 1.1152 | 1.5796 | 2.0071 | 2.8534 | 1.6818 | 1.1078 | 1.5781 | 2.0053 | 2.8392 | 1.6756
263 | 574.5965 | 56.5387 | 43.544 | 34.419 | 27.239 | 22.1472 | 1.1054 | 1.5742 | 2.0007 | 2.8212 | 1.6708 | 1.1096 | 1.5791 | 2.0066 | 2.8395 | 1.6771
264 | 575.9968 | 56.5386 | 43.535 | 34.409 | 27.229 | 22.1086 | 1.1074 | 1.5779 | 2.0056 | 2.8123 | 1.673 | 1.1081 | 1.5775 | 2.0047 | 2.8364 | 1.6752
265 | 575.4528 | 56.5071 | 43.548 | 34.423 | 27.242 | 22.16 | 1.1101 | 1.5766 | 2.0034 | 2.8308 | 1.6754 | 1.1078 | 1.5764 | 2.0034 | 2.8244 | 1.6734
266 | 578.2538 | 56.49 | 43.542 | 34.417 | 27.238 | 22.1134 | 1.1165 | 1.5843 | 2.0137 | 2.821 | 1.6821 | 1.1074 | 1.5772 | 2.0043 | 2.822 | 1.6734
267 | 573.2728 | 56.5915 | 43.543 | 34.42 | 27.24 | 22.1901 | 1.0983 | 1.571 | 1.9961 | 2.838 | 1.6664 | 1.1078 | 1.5774 | 2.0046 | 2.8193 | 1.6735
268 | 573.4829 | 56.5601 | 43.544 | 34.42 | 27.241 | 22.1101 | 1.1015 | 1.5714 | 1.9971 | 2.7943 | 1.6647 | 1.1079 | 1.577 | 2.0041 | 2.8214 | 1.6735
269 | 578.3458 | 56.5383 | 43.545 | 34.422 | 27.242 | 22.1449 | 1.1128 | 1.5849 | 2.0137 | 2.8367 | 1.6816 | 1.1085 | 1.5778 | 2.0051 | 2.8171 | 1.6739
270 | 575.1548 | 56.5243 | 43.546 | 34.421 | 27.242 | 22.1101 | 1.1079 | 1.5758 | 2.0029 | 2.8019 | 1.6713 | 1.1084 | 1.5781 | 2.0054 | 2.8148 | 1.6738
271 | 574.8866 | 56.5158 | 43.546 | 34.423 | 27.244 | 22.16 | 1.1081 | 1.5754 | 2.002 | 2.8269 | 1.6733 | 1.1101 | 1.5798 | 2.0076 | 2.8102 | 1.6752
272 | 577.3426 | 56.4998 | 43.545 | 34.42 | 27.239 | 22.0857 | 1.1141 | 1.5818 | 2.01 | 2.8008 | 1.6776 | 1.1101 | 1.5803 | 2.0081 | 2.8133 | 1.6757
273 | 579.088 | 56.5185 | 43.543 | 34.42 | 27.24 | 22.0785 | 1.1157 | 1.5869 | 2.0163 | 2.8048 | 1.6814 | 1.1107 | 1.581 | 2.0089 | 2.8141 | 1.6765
274 | 577.5745 | 56.55 | 43.55 | 34.426 | 27.246 | 22.1 | 1.1107 | 1.5826 | 2.0111 | 2.8059 | 1.6766 | 1.1107 | 1.5817 | 2.0098 | 2.8157 | 1.677
275 | 574.6432 | 56.5871 | 43.545 | 34.423 | 27.243 | 22.1414 | 1.1015 | 1.5749 | 2.0008 | 2.816 | 1.6683 | 1.11 | 1.5814 | 2.0094 | 2.8177 | 1.6766
276 | 580.0197 | 56.5214 | 43.54 | 34.417 | 27.237 | 22.1358 | 1.117 | 1.5894 | 2.0196 | 2.8426 | 1.6868 | 1.1092 | 1.5806 | 2.0085 | 2.8201 | 1.676
277 | 576.8187 | 56.5536 | 43.537 | 34.416 | 27.237 | 22.1101 | 1.1079 | 1.581 | 2.0087 | 2.8127 | 1.6747 | 1.1091 | 1.58 | 2.0077 | 2.8208 | 1.6756
278 | 574.0762 | 56.5443 | 43.536 | 34.412 | 27.234 | 22.1829 | 1.1033 | 1.573 | 1.9994 | 2.8414 | 1.6707 | 1.1083 | 1.5792 | 2.0068 | 2.8286 | 1.6755
279 | 575.2814 | 56.51 | 43.535 | 34.413 | 27.235 | 22.1299 | 1.1084 | 1.5766 | 2.0036 | 2.8172 | 1.6733 | 1.1099 | 1.5809 | 2.0093 | 2.8328 | 1.6777
280 | 577.4012 | 56.4901 | 43.542 | 34.419 | 27.241 | 22.1034 | 1.1148 | 1.5823 | 2.011 | 2.8097 | 1.6791 | 1.1079 | 1.5786 | 2.0064 | 2.8286 | 1.675
281 | 575.3758 | 56.5566 | 43.541 | 34.419 | 27.242 | 22.2133 | 1.1052 | 1.5769 | 2.0042 | 2.8605 | 1.6754 | 1.1075 | 1.5781 | 2.0058 | 2.8311 | 1.6747
282 | 579.3079 | 56.5543 | 43.54 | 34.416 | 27.24 | 22.15 | 1.1128 | 1.5873 | 2.0182 | 2.8453 | 1.6838 | 1.1076 | 1.5782 | 2.0059 | 2.8271 | 1.6745
283 | 574.1082 | 56.5486 | 43.536 | 34.414 | 27.237 | 22.1358 | 1.103 | 1.5734 | 1.9998 | 2.8136 | 1.6683 | 1.1072 | 1.5786 | 2.0065 | 2.8328 | 1.675
284 | 575.4403 | 56.5528 | 43.532 | 34.409 | 27.231 | 22.1472 | 1.1048 | 1.5769 | 2.0042 | 2.8298 | 1.6725 | 1.1058 | 1.5777 | 2.0054 | 2.8387 | 1.6743
285 | 574.302 | 56.5342 | 43.527 | 34.404 | 27.227 | 22.1242 | 1.1038 | 1.5738 | 2.0005 | 2.8137 | 1.669 | 1.1066 | 1.578 | 2.0058 | 2.8334 | 1.6745
286 | 576.3354 | 56.5628 | 43.533 | 34.41 | 27.233 | 22.1899 | 1.1058 | 1.5793 | 2.0076 | 2.857 | 1.6767 | 1.105 | 1.5754 | 2.0024 | 2.8264 | 1.6716
287 | 575.0474 | 56.5343 | 43.529 | 34.408 | 27.231 | 22.1885 | 1.1054 | 1.5762 | 2.0031 | 2.851 | 1.6743 | 1.1061 | 1.576 | 2.0032 | 2.8249 | 1.6724
288 | 576.1744 | 56.4999 | 43.533 | 34.41 | 27.234 | 22.1328 | 1.1109 | 1.5789 | 2.0073 | 2.8237 | 1.6765 | 1.1062 | 1.5761 | 2.0035 | 2.8179 | 1.6719
289 | 572.4939 | 56.5318 | 43.536 | 34.415 | 27.239 | 22.1202 | 1.1013 | 1.5692 | 1.9945 | 2.796 | 1.6637 | 1.1066 | 1.5767 | 2.0043 | 2.8179 | 1.6724
290 | 575.6903 | 56.4901 | 43.534 | 34.411 | 27.235 | 22.1 | 1.1109 | 1.5776 | 2.0056 | 2.8028 | 1.674 | 1.1065 | 1.5755 | 2.0028 | 2.8141 | 1.6714
291 | 575.7477 | 56.5472 | 43.529 | 34.408 | 27.233 | 22.0573 | 1.1057 | 1.5781 | 2.0061 | 2.781 | 1.6693 | 1.107 | 1.577 | 2.0049 | 2.8165 | 1.6727
292 | 575.8006 | 56.5399 | 43.529 | 34.405 | 27.23 | 22.1133 | 1.1064 | 1.5777 | 2.0063 | 2.8133 | 1.6725 | 1.1062 | 1.5768 | 2.0047 | 2.8142 | 1.672
293 | 573.1561 | 56.5015 | 43.532 | 34.41 | 27.235 | 22.1727 | 1.1048 | 1.5708 | 1.9971 | 2.8305 | 1.6696 | 1.1059 | 1.5773 | 2.0055 | 2.822 | 1.6728
294 | 579.1798 | 56.5814 | 43.523 | 34.399 | 27.223 | 22.1743 | 1.1088 | 1.587 | 2.0178 | 2.868 | 1.6833 | 1.105 | 1.5772 | 2.0053 | 2.8246 | 1.6724
295 | 575.5401 | 56.5429 | 43.527 | 34.405 | 27.23 | 22.1057 | 1.1055 | 1.5773 | 2.0054 | 2.8079 | 1.6713 | 1.1054 | 1.5774 | 2.0056 | 2.8284 | 1.6731
296 | 573.9158 | 56.5757 | 43.527 | 34.404 | 27.23 | 22.197 | 1.0996 | 1.5727 | 2 | 2.8508 | 1.6694 | 1.1053 | 1.577 | 2.0051 | 2.8254 | 1.6726
297 | 575.3488 | 56.5486 | 43.525 | 34.404 | 27.229 | 22.13 | 1.1044 | 1.577 | 2.0047 | 2.8209 | 1.6716 | 1.1055 | 1.5776 | 2.0059 | 2.8247 | 1.6729
298 | 576.2431 | 56.5173 | 43.52 | 34.397 | 27.222 | 22.09 | 1.1084 | 1.5791 | 2.0078 | 2.8071 | 1.6738 | 1.1051 | 1.5762 | 2.0042 | 2.8202 | 1.6716
299 | 574.6366 | 56.5128 | 43.522 | 34.4 | 27.227 | 22.0828 | 1.1059 | 1.5749 | 2.0028 | 2.7927 | 1.669 | 1.105 | 1.5762 | 2.0042 | 2.8235 | 1.6718
300 | 574.8171 | 56.5134 | 43.521 | 34.398 | 27.224 | 22.1384 | 1.1061 | 1.5752 | 2.0031 | 2.8257 | 1.6722 | 1.106 | 1.5771 | 2.0053 | 2.8243 | 1.673
301 | 575.5203 | 56.5301 | 43.518 | 34.396 | 27.223 | 22.15 | 1.1057 | 1.5773 | 2.0059 | 2.8362 | 1.674 | 1.107 | 1.5784 | 2.0071 | 2.8255 | 1.6743
302 | 575.4571 | 56.5371 | 43.513 | 34.391 | 27.216 | 22.1343 | 1.1046 | 1.5771 | 2.0051 | 2.831 | 1.6727 | 1.1071 | 1.5785 | 2.0073 | 2.8291 | 1.6747
303 | 576.172 | 56.5301 | 43.519 | 34.397 | 27.223 | 22.1799 | 1.1071 | 1.5791 | 2.0078 | 2.8563 | 1.6773 | 1.1072 | 1.5796 | 2.0087 | 2.8365 | 1.676
304 | 578.9321 | 56.54 | 43.517 | 34.394 | 27.22 | 22.105 | 1.1114 | 1.5865 | 2.0175 | 2.8296 | 1.6812 | 1.1086 | 1.5817 | 2.0115 | 2.8437 | 1.6785
305 | 576.4081 | 56.5171 | 43.52 | 34.398 | 27.224 | 22.1357 | 1.1087 | 1.5797 | 2.0087 | 2.832 | 1.6765 | 1.1094 | 1.5824 | 2.0123 | 2.8419 | 1.6791
306 | 577.5717 | 56.5572 | 43.515 | 34.391 | 27.218 | 22.1415 | 1.1071 | 1.5826 | 2.013 | 2.8443 | 1.6782 | 1.1101 | 1.5836 | 2.014 | 2.841 | 1.6801
307 | 580.2218 | 56.5201 | 43.519 | 34.396 | 27.223 | 22.18 | 1.1157 | 1.59 | 2.0222 | 2.8764 | 1.6896 | 1.1099 | 1.5835 | 2.014 | 2.8385 | 1.6798
308 | 577.1936 | 56.5086 | 43.524 | 34.4 | 27.228 | 22.1172 | 1.1113 | 1.5815 | 2.012 | 2.8234 | 1.6783 | 1.1098 | 1.5836 | 2.0142 | 2.8454 | 1.6803
309 | 578.6417 | 56.5599 | 43.519 | 34.396 | 27.224 | 22.1028 | 1.1093 | 1.5857 | 2.017 | 2.8247 | 1.6793 | 1.1116 | 1.586 | 2.0174 | 2.8512 | 1.6831
310 | 576.0222 | 56.5356 | 43.516 | 34.392 | 27.219 | 22.1472 | 1.1061 | 1.5783 | 2.0076 | 2.8393 | 1.675 | 1.1126 | 1.5866 | 2.0181 | 2.8557 | 1.6844
311 | 579.2192 | 56.5518 | 43.512 | 34.389 | 27.216 | 22.1834 | 1.1105 | 1.5872 | 2.0187 | 2.8773 | 1.6853 | 1.1126 | 1.5863 | 2.0179 | 2.8501 | 1.6838
312 | 582.7033 | 56.5101 | 43.517 | 34.393 | 27.221 | 22.15 | 1.1212 | 1.5966 | 2.0312 | 2.8727 | 1.6959 | 1.1132 | 1.588 | 2.02 | 2.853 | 1.6852
313 | 578.9651 | 56.5072 | 43.514 | 34.392 | 27.22 | 22.1871 | 1.114 | 1.5867 | 2.0181 | 2.8759 | 1.687 | 1.1133 | 1.588 | 2.02 | 2.8576 | 1.6857
314 | 579.5238 | 56.4945 | 43.514 | 34.39 | 27.219 | 22.1129 | 1.1161 | 1.5879 | 2.0204 | 2.8374 | 1.6856 | 1.1147 | 1.5897 | 2.0222 | 2.8583 | 1.6874
315 | 581.3323 | 56.55 | 43.519 | 34.397 | 27.226 | 22.1148 | 1.1153 | 1.5932 | 2.0267 | 2.8434 | 1.6882 | 1.1154 | 1.59 | 2.0228 | 2.8565 | 1.6878
316 | 578.662 | 56.5443 | 43.515 | 34.393 | 27.221 | 22.1573 | 1.1103 | 1.5859 | 2.0171 | 2.8569 | 1.6828 | 1.1132 | 1.5881 | 2.0202 | 2.8507 | 1.6851
317 | 580.1837 | 56.52 | 43.516 | 34.394 | 27.224 | 22.1242 | 1.1154 | 1.5901 | 2.023 | 2.8442 | 1.6868 | 1.1133 | 1.589 | 2.0216 | 2.8493 | 1.6855
318 | 580.251 | 56.5201 | 43.518 | 34.394 | 27.223 | 22.16 | 1.1157 | 1.5899 | 2.0229 | 2.8652 | 1.6887 | 1.113 | 1.5901 | 2.0229 | 2.8545 | 1.6863
319 | 577.4919 | 56.5682 | 43.51 | 34.389 | 27.218 | 22.1199 | 1.1056 | 1.5829 | 2.0133 | 2.8319 | 1.6764 | 1.1136 | 1.5906 | 2.0236 | 2.8607 | 1.6875
320 | 581.5107 | 56.5572 | 43.513 | 34.389 | 27.219 | 22.1472 | 1.1145 | 1.5934 | 2.0276 | 2.8664 | 1.6899 | 1.1142 | 1.5916 | 2.0249 | 2.8664 | 1.6888
321 | 582.0584 | 56.5672 | 43.51 | 34.388 | 27.218 | 22.1543 | 1.1144 | 1.5952 | 2.0295 | 2.8737 | 1.6914 | 1.1141 | 1.5916 | 2.0249 | 2.8665 | 1.6887
322 | 582.8197 | 56.5257 | 43.506 | 34.382 | 27.212 | 22.1644 | 1.1191 | 1.5969 | 2.0321 | 2.8866 | 1.6962 | 1.1147 | 1.5925 | 2.0261 | 2.867 | 1.6896
323 | 581.1515 | 56.54 | 43.509 | 34.387 | 27.215 | 22.1999 | 1.1149 | 1.5927 | 2.0258 | 2.897 | 1.6923 | 1.1158 | 1.5935 | 2.0276 | 2.871 | 1.6911
324 | 580.2905 | 56.5299 | 43.509 | 34.385 | 27.215 | 22.1158 | 1.1142 | 1.59 | 2.0233 | 2.845 | 1.6862 | 1.1158 | 1.593 | 2.0268 | 2.8686 | 1.6907
325 | 582.5902 | 56.5129 | 43.51 | 34.388 | 27.217 | 22.14 | 1.1201 | 1.5967 | 2.0311 | 2.8688 | 1.6949 | 1.1159 | 1.5929 | 2.0267 | 2.8662 | 1.6904
326 | 580.2602 | 56.5457 | 43.512 | 34.388 | 27.219 | 22.1457 | 1.113 | 1.5899 | 2.0235 | 2.8594 | 1.6868 | 1.1158 | 1.5927 | 2.0264 | 2.8579 | 1.6895
327 | 580.0187 | 56.5133 | 43.507 | 34.385 | 27.215 | 22.1268 | 1.1149 | 1.5896 | 2.0224 | 2.8498 | 1.6868 | 1.1162 | 1.593 | 2.0269 | 2.8519 | 1.6894
328 | 581.8182 | 56.5571 | 43.51 | 34.387 | 27.217 | 22.1257 | 1.1148 | 1.5944 | 2.0287 | 2.8569 | 1.6898 | 1.1172 | 1.5945 | 2.0287 | 2.8545 | 1.691
329 | 582.2011 | 56.52 | 43.506 | 34.385 | 27.216 | 22.07 | 1.1184 | 1.5958 | 2.0303 | 2.8284 | 1.69 | 1.1182 | 1.596 | 2.0308 | 2.8554 | 1.6924
330 | 581.9911 | 56.5317 | 43.514 | 34.391 | 27.221 | 22.1249 | 1.1177 | 1.5948 | 2.0293 | 2.8551 | 1.6915 | 1.1193 | 1.5974 | 2.0326 | 2.8588 | 1.6941
331 | 583.8392 | 56.5256 | 43.51 | 34.388 | 27.218 | 22.12 | 1.1214 | 1.6001 | 2.0357 | 2.8631 | 1.6969 | 1.1208 | 1.5995 | 2.0353 | 2.8604 | 1.6961
332 | 586.5303 | 56.5185 | 43.509 | 34.385 | 27.217 | 22.1171 | 1.1271 | 1.6071 | 2.0457 | 2.8752 | 1.705 | 1.121 | 1.5998 | 2.0358 | 2.862 | 1.6965
333 | 583.9314 | 56.5229 | 43.499 | 34.377 | 27.209 | 22.1458 | 1.1209 | 1.6003 | 2.0366 | 2.8832 | 1.6986 | 1.1213 | 1.6004 | 2.0366 | 2.8641 | 1.6972
334 | 585.1935 | 56.5028 | 43.502 | 34.38 | 27.212 | 22.0985 | 1.1253 | 1.6038 | 2.041 | 2.861 | 1.7009 | 1.1212 | 1.601 | 2.0375 | 2.865 | 1.6976
335 | 582.5855 | 56.5527 | 43.5 | 34.379 | 27.212 | 22.1342 | 1.1158 | 1.5968 | 2.0322 | 2.8683 | 1.6927 | 1.121 | 1.6006 | 2.0372 | 2.8643 | 1.6972
336 | 583.6174 | 56.5229 | 43.506 | 34.384 | 27.217 | 22.0844 | 1.1209 | 1.5995 | 2.0358 | 2.8427 | 1.6947 | 1.1204 | 1.6 | 2.0364 | 2.8648 | 1.6966
337 | 583.4285 | 56.5586 | 43.504 | 34.383 | 27.218 | 22.1214 | 1.1173 | 1.5991 | 2.0357 | 2.8619 | 1.6942 | 1.1203 | 1.599 | 2.0353 | 2.8597 | 1.6956
338 | 582.7994 | 56.5099 | 43.495 | 34.374 | 27.208 | 22.11 | 1.1195 | 1.5974 | 2.0332 | 2.858 | 1.6942 | 1.1193 | 1.5983 | 2.0345 | 2.8615 | 1.6949
339 | 584.8704 | 56.51 | 43.495 | 34.374 | 27.208 | 22.1286 | 1.1235 | 1.6031 | 2.0404 | 2.8786 | 1.7011 | 1.1197 | 1.5987 | 2.0352 | 2.8643 | 1.6956
340 | 581.531 | 56.48 | 43.494 | 34.371 | 27.206 | 22.1 | 1.1195 | 1.5936 | 2.0291 | 2.8473 | 1.6915 | 1.1193 | 1.5985 | 2.0348 | 2.867 | 1.6954
341 | 583.3502 | 56.5271 | 43.489 | 34.368 | 27.203 | 22.1286 | 1.1185 | 1.5989 | 2.0354 | 2.874 | 1.6959 | 1.1196 | 1.5985 | 2.0348 | 2.8671 | 1.6956
342 | 583.7325 | 56.5399 | 43.497 | 34.373 | 27.207 | 22.1533 | 1.1189 | 1.5994 | 2.0365 | 2.8876 | 1.6976 | 1.1201 | 1.5999 | 2.0365 | 2.8778 | 1.6976
343 | 582.9813 | 56.5316 | 43.494 | 34.373 | 27.205 | 22.1115 | 1.1179 | 1.5979 | 2.0333 | 2.8614 | 1.6937 | 1.1205 | 1.6005 | 2.0373 | 2.8791 | 1.6982
344 | 583.59 | 56.5301 | 43.494 | 34.372 | 27.206 | 22.11 | 1.1192 | 1.5994 | 2.036 | 2.863 | 1.6955 | 1.1198 | 1.6009 | 2.0377 | 2.8812 | 1.6981
345 | 586.1571 | 56.5285 | 43.486 | 34.366 | 27.199 | 22.2028 | 1.1236 | 1.6068 | 2.0446 | 2.933 | 1.7076 | 1.1193 | 1.6007 | 2.0374 | 2.8832 | 1.6979
346 | 586.5305 | 56.52 | 43.495 | 34.373 | 27.208 | 22.13 | 1.1258 | 1.6075 | 2.0465 | 2.8876 | 1.7055 | 1.1203 | 1.602 | 2.0389 | 2.8844 | 1.6992
347 | 582.4662 | 56.5614 | 43.495 | 34.375 | 27.208 | 22.1201 | 1.1144 | 1.5967 | 2.0318 | 2.862 | 1.6912 | 1.1213 | 1.6029 | 2.0403 | 2.8946 | 1.7012
348 | 582.798 | 56.547 | 43.486 | 34.364 | 27.198 | 22.1529 | 1.1155 | 1.5972 | 2.0332 | 2.8879 | 1.6945 | 1.1216 | 1.603 | 2.0403 | 2.8937 | 1.7013
349 | 586.7441 | 56.517 | 43.488 | 34.368 | 27.202 | 22.1371 | 1.1258 | 1.6084 | 2.047 | 2.8961 | 1.7066 | 1.1221 | 1.6034 | 2.0409 | 2.8887 | 1.7014
350 | 585.4385 | 56.5066 | 43.491 | 34.369 | 27.204 | 22.2133 | 1.1245 | 1.6045 | 2.0427 | 2.9326 | 1.7072 | 1.1211 | 1.6028 | 2.0402 | 2.889 | 1.7006
351 | 583.6835 | 56.5 | 43.493 | 34.373 | 27.208 | 22.1 | 1.1219 | 1.6 | 2.0366 | 2.8567 | 1.6968 | 1.1222 | 1.6034 | 2.0411 | 2.8942 | 1.7019
352 | 587.1759 | 56.5187 | 43.49 | 34.368 | 27.203 | 22.1371 | 1.1267 | 1.6092 | 2.0488 | 2.8977 | 1.7078 | 1.1229 | 1.6042 | 2.0421 | 2.8912 | 1.7025
353 | 585.053 | 56.5601 | 43.489 | 34.369 | 27.204 | 22.1433 | 1.119 | 1.6038 | 2.0414 | 2.8902 | 1.6999 | 1.1224 | 1.604 | 2.042 | 2.8937 | 1.7024
354 | 584.0567 | 56.5071 | 43.491 | 34.369 | 27.204 | 22.1657 | 1.1218 | 1.6007 | 2.0379 | 2.8981 | 1.7007 | 1.1227 | 1.6043 | 2.0424 | 2.8876 | 1.7021
355 | 584.8318 | 56.5343 | 43.49 | 34.369 | 27.204 | 22.1042 | 1.1209 | 1.603 | 2.0406 | 2.8669 | 1.6986 | 1.1236 | 1.6054 | 2.044 | 2.8938 | 1.7038
356 | 586.3334 | 56.5486 | 43.487 | 34.364 | 27.201 | 22.17 | 1.1222 | 1.6067 | 2.0464 | 2.9136 | 1.7055 | 1.1231 | 1.6049 | 2.0435 | 2.8939 | 1.7033
357 | 586.0769 | 56.49 | 43.485 | 34.364 | 27.2 | 22.13 | 1.1266 | 1.6064 | 2.0452 | 2.8899 | 1.7057 | 1.1252 | 1.6077 | 2.0471 | 2.9002 | 1.7065
358 | 586.8328 | 56.4901 | 43.487 | 34.365 | 27.202 | 22.143 | 1.1283 | 1.6083 | 2.0481 | 2.8999 | 1.7085 | 1.1257 | 1.608 | 2.0475 | 2.8988 | 1.7067
359 | 585.8845 | 56.5244 | 43.483 | 34.361 | 27.198 | 22.1443 | 1.1231 | 1.6057 | 2.0448 | 2.8983 | 1.7041 | 1.1263 | 1.6086 | 2.0484 | 2.9008 | 1.7076
360 | 592.1272 | 56.5443 | 43.487 | 34.366 | 27.203 | 22.1585 | 1.1337 | 1.623 | 2.0666 | 2.9345 | 1.722 | 1.1273 | 1.6092 | 2.0492 | 2.9042 | 1.7088
361 | 584.626 | 56.4786 | 43.486 | 34.366 | 27.203 | 22.1428 | 1.1249 | 1.6026 | 2.0404 | 2.8884 | 1.7027 | 1.127 | 1.6095 | 2.0497 | 2.9019 | 1.7086
362 | 586.5097 | 56.51 | 43.482 | 34.361 | 27.199 | 22.11 | 1.1255 | 1.6076 | 2.0473 | 2.8813 | 1.705 | 1.1266 | 1.6101 | 2.0504 | 2.9005 | 1.7085
363 | 587.8157 | 56.4958 | 43.482 | 34.36 | 27.198 | 22.1941 | 1.1292 | 1.611 | 2.0519 | 2.9368 | 1.7137 | 1.127 | 1.611 | 2.0516 | 2.905 | 1.7096
364 | 586.8454 | 56.53 | 43.482 | 34.362 | 27.2 | 22.0956 | 1.1244 | 1.6087 | 2.0485 | 2.8742 | 1.7042 | 1.1261 | 1.6092 | 2.0494 | 2.9017 | 1.7079
365 | 588.2808 | 56.55 | 43.481 | 34.36 | 27.198 | 22.1086 | 1.1253 | 1.6124 | 2.0535 | 2.8897 | 1.7081 | 1.1265 | 1.6109 | 2.0517 | 2.9096 | 1.7097
366 | 588.0696 | 56.5366 | 43.48 | 34.36 | 27.198 | 22.1801 | 1.126 | 1.612 | 2.0527 | 2.9298 | 1.7117 | 1.128 | 1.6121 | 2.0533 | 2.9114 | 1.7113
367 | 587.6019 | 56.5085 | 43.477 | 34.354 | 27.194 | 22.1486 | 1.1273 | 1.6102 | 2.0517 | 2.9116 | 1.7101 | 1.1279 | 1.6126 | 2.054 | 2.9074 | 1.7112
368 | 589.1203 | 56.54 | 43.477 | 34.354 | 27.193 | 22.19 | 1.1275 | 1.6144 | 2.0567 | 2.9438 | 1.715 | 1.1278 | 1.6127 | 2.0543 | 2.9135 | 1.7118
369 | 589.6224 | 56.4488 | 43.477 | 34.355 | 27.194 | 22.1001 | 1.1364 | 1.6159 | 2.0584 | 2.8938 | 1.7166 | 1.128 | 1.6128 | 2.0544 | 2.9149 | 1.712
370 | 589.0268 | 56.5232 | 43.478 | 34.356 | 27.195 | 22.1332 | 1.1288 | 1.6143 | 2.0564 | 2.9092 | 1.7128 | 1.1281 | 1.6119 | 2.0534 | 2.9144 | 1.7116
371 | 587.3921 | 56.55 | 43.477 | 34.355 | 27.195 | 22.1599 | 1.1233 | 1.6098 | 2.0509 | 2.9165 | 1.708 | 1.1285 | 1.6121 | 2.0535 | 2.9114 | 1.7116
372 | 588.3822 | 56.53 | 43.476 | 34.355 | 27.194 | 22.1215 | 1.1268 | 1.6127 | 2.0541 | 2.8998 | 1.71 | 1.1282 | 1.6117 | 2.0529 | 2.9043 | 1.7107
373 | 585.9035 | 56.48 | 43.48 | 34.36 | 27.199 | 22.1929 | 1.1267 | 1.6061 | 2.0455 | 2.926 | 1.7088 | 1.127 | 1.6116 | 2.0527 | 2.9081 | 1.7102
374 | 587.9994 | 56.4901 | 43.478 | 34.357 | 27.195 | 22.11 | 1.1297 | 1.6117 | 2.0525 | 2.8909 | 1.7103 | 1.1268 | 1.6119 | 2.0531 | 2.9086 | 1.7103
375 | 587.8312 | 56.5316 | 43.477 | 34.357 | 27.196 | 22.1182 | 1.1257 | 1.6114 | 2.0522 | 2.8941 | 1.7081 | 1.1278 | 1.613 | 2.0544 | 2.9088 | 1.7114
376 | 589.373 | 56.53 | 43.465 | 34.344 | 27.183 | 22.1371 | 1.1278 | 1.6154 | 2.0576 | 2.9201 | 1.7136 | 1.1282 | 1.6137 | 2.0553 | 2.9096 | 1.7121
377 | 589.6174 | 56.5429 | 43.472 | 34.353 | 27.193 | 22.1329 | 1.1277 | 1.6165 | 2.0587 | 2.9131 | 1.7135 | 1.1293 | 1.6144 | 2.0564 | 2.9082 | 1.713
378 | 590.0995 | 56.5343 | 43.478 | 34.357 | 27.197 | 22.1401 | 1.1299 | 1.6174 | 2.0604 | 2.9173 | 1.7157 | 1.1292 | 1.6155 | 2.0578 | 2.9091 | 1.7136
379 | 590.0887 | 56.5357 | 43.482 | 34.361 | 27.201 | 22.1242 | 1.1301 | 1.6174 | 2.0604 | 2.9058 | 1.7148 | 1.1304 | 1.6172 | 2.06 | 2.9117 | 1.7154
380 | 587.9027 | 56.44 | 43.483 | 34.362 | 27.202 | 22.1614 | 1.1343 | 1.6114 | 2.0527 | 2.9159 | 1.7151 | 1.1314 | 1.6177 | 2.0607 | 2.9082 | 1.7159
381 | 590.7342 | 56.5586 | 43.479 | 34.359 | 27.2 | 22.1029 | 1.1291 | 1.6193 | 2.0629 | 2.8974 | 1.7145 | 1.1318 | 1.6183 | 2.0615 | 2.9064 | 1.7162
382 | 592.0163 | 56.5315 | 43.478 | 34.358 | 27.199 | 22.1172 | 1.1338 | 1.6229 | 2.0674 | 2.9124 | 1.7203 | 1.1318 | 1.6184 | 2.0616 | 2.9063 | 1.7163
383 | 590.6518 | 56.4943 | 43.479 | 34.358 | 27.198 | 22.0986 | 1.1345 | 1.6189 | 2.0623 | 2.8957 | 1.7172 | 1.1316 | 1.6179 | 2.061 | 2.9118 | 1.7164
384 | 591.1475 | 56.5486 | 43.475 | 34.356 | 27.197 | 22.1014 | 1.1304 | 1.6206 | 2.0644 | 2.9003 | 1.7161 | 1.1302 | 1.6182 | 2.0614 | 2.9111 | 1.7157
385 | 590.2738 | 56.53 | 43.47 | 34.349 | 27.19 | 22.1301 | 1.1299 | 1.6179 | 2.0613 | 2.9164 | 1.7159 | 1.1305 | 1.6182 | 2.0615 | 2.9141 | 1.7161
386 | 588.8439 | 56.5087 | 43.47 | 34.35 | 27.19 | 22.1899 | 1.129 | 1.6142 | 2.056 | 2.9442 | 1.7158 | 1.1294 | 1.6172 | 2.0602 | 2.9161 | 1.7152
387 | 588.6047 | 56.5543 | 43.469 | 34.348 | 27.19 | 22.1357 | 1.1246 | 1.6133 | 2.0558 | 2.9114 | 1.7101 | 1.1292 | 1.6167 | 2.0597 | 2.9171 | 1.7149
388 | 590.7928 | 56.5357 | 43.475 | 34.355 | 27.196 | 22.1343 | 1.1309 | 1.6195 | 2.0631 | 2.918 | 1.7174 | 1.1302 | 1.6175 | 2.0606 | 2.9212 | 1.7163
389 | 589.5572 | 56.5567 | 43.472 | 34.352 | 27.193 | 22.1566 | 1.1264 | 1.6161 | 2.0588 | 2.9265 | 1.7138 | 1.1309 | 1.6184 | 2.0619 | 2.9193 | 1.7169
390 | 589.3142 | 56.4799 | 43.475 | 34.355 | 27.197 | 22.1215 | 1.1329 | 1.6154 | 2.0582 | 2.9028 | 1.7152 | 1.1306 | 1.6193 | 2.063 | 2.9147 | 1.7168
391 | 593.074 | 56.5 | 43.47 | 34.351 | 27.192 | 22.13 | 1.1379 | 1.6259 | 2.0711 | 2.929 | 1.7256 | 1.1317 | 1.6212 | 2.0655 | 2.9205 | 1.7189
392 | 592.641 | 56.5342 | 43.473 | 34.352 | 27.195 | 22.0915 | 1.1344 | 1.6244 | 2.0701 | 2.9031 | 1.7207 | 1.1305 | 1.6199 | 2.0639 | 2.9197 | 1.7175
393 | 590.9776 | 56.5785 | 43.472 | 34.353 | 27.195 | 22.1214 | 1.1273 | 1.6202 | 2.064 | 2.912 | 1.7151 | 1.132 | 1.6212 | 2.0658 | 2.9234 | 1.7194
394 | 593.4388 | 56.57 | 43.468 | 34.347 | 27.191 | 22.1648 | 1.1323 | 1.6266 | 2.0732 | 2.9518 | 1.7249 | 1.1317 | 1.6223 | 2.0671 | 2.9268 | 1.7201
395 | 587.4488 | 56.5515 | 43.469 | 34.349 | 27.192 | 22.15 | 1.1226 | 1.6103 | 2.052 | 2.9128 | 1.7076 | 1.1309 | 1.6219 | 2.0668 | 2.9269 | 1.7195
396 | 593.0052 | 56.5171 | 43.472 | 34.351 | 27.195 | 22.1729 | 1.1365 | 1.6254 | 2.0717 | 2.952 | 1.7267 | 1.1312 | 1.6225 | 2.0676 | 2.9313 | 1.7203
397 | 592.0255 | 56.56 | 43.474 | 34.355 | 27.197 | 22.1399 | 1.131 | 1.6231 | 2.0677 | 2.9267 | 1.72 | 1.1324 | 1.6231 | 2.0684 | 2.9335 | 1.7215
398 | 592.3222 | 56.5451 | 43.468 | 34.346 | 27.189 | 22.1349 | 1.1324 | 1.6233 | 2.069 | 2.9299 | 1.7214 | 1.1337 | 1.6245 | 2.0701 | 2.9357 | 1.7231
399 | 594.2493 | 56.5332 | 43.463 | 34.342 | 27.184 | 22.12 | 1.1366 | 1.6288 | 2.0755 | 2.9337 | 1.7268 | 1.1351 | 1.626 | 2.0722 | 2.9391 | 1.725
400 | 592.4109 | 56.51 | 43.465 | 34.345 | 27.189 | 22.1299 | 1.1353 | 1.6239 | 2.0696 | 2.9275 | 1.7231 | 1.1345 | 1.6259 | 2.0721 | 2.9303 | 1.7239
401 | 596.9306 | 56.5414 | 43.465 | 34.345 | 27.189 | 22.1601 | 1.1412 | 1.6363 | 2.0854 | 2.9675 | 1.7362 | 1.1366 | 1.6282 | 2.075 | 2.9358 | 1.7267
402 | 591.4519 | 56.52 | 43.464 | 34.344 | 27.188 | 22.1528 | 1.1325 | 1.6213 | 2.0663 | 2.9366 | 1.721 | 1.1387 | 1.6306 | 2.0781 | 2.938 | 1.7293
403 | 592.7619 | 56.5499 | 43.463 | 34.343 | 27.187 | 22.0601 | 1.1324 | 1.6249 | 2.0709 | 2.8904 | 1.7187 | 1.1389 | 1.6302 | 2.0778 | 2.9341 | 1.7289
404 | 597.677 | 56.5044 | 43.463 | 34.345 | 27.189 | 22.15 | 1.1457 | 1.6387 | 2.088 | 2.9653 | 1.7397 | 1.1395 | 1.6319 | 2.0799 | 2.9346 | 1.7301
405 | 598.3523 | 56.5043 | 43.466 | 34.345 | 27.191 | 22.1114 | 1.1473 | 1.64 | 2.091 | 2.9449 | 1.7398 | 1.1393 | 1.631 | 2.0788 | 2.9309 | 1.7293
406 | 593.3137 | 56.5015 | 43.467 | 34.347 | 27.192 | 22.0885 | 1.138 | 1.6264 | 2.0731 | 2.9064 | 1.7241 | 1.1401 | 1.632 | 2.0802 | 2.9323 | 1.7304
407 | 596.696 | 56.5544 | 43.46 | 34.339 | 27.184 | 22.0943 | 1.1392 | 1.6355 | 2.0849 | 2.9309 | 1.7316 | 1.1415 | 1.633 | 2.0815 | 2.9441 | 1.7327
408 | 594.6286 | 56.4986 | 43.46 | 34.339 | 27.183 | 22.1301 | 1.1401 | 1.6298 | 2.0774 | 2.942 | 1.7302 | 1.1404 | 1.6325 | 2.0809 | 2.9439 | 1.7318
409 | 594.1246 | 56.5129 | 43.462 | 34.342 | 27.187 | 22.1457 | 1.1381 | 1.6286 | 2.0759 | 2.9463 | 1.7288 | 1.1392 | 1.6316 | 2.0796 | 2.9404 | 1.7303
410 | 595.3641 | 56.493 | 43.463 | 34.343 | 27.187 | 22.1799 | 1.1423 | 1.632 | 2.0799 | 2.9726 | 1.7351 | 1.1391 | 1.6314 | 2.0793 | 2.9438 | 1.7305
411 | 596.5333 | 56.57 | 43.459 | 34.339 | 27.184 | 22.1529 | 1.1375 | 1.6352 | 2.0843 | 2.9642 | 1.7332 | 1.1387 | 1.6302 | 2.0778 | 2.9455 | 1.7298
412 | 595.7977 | 56.5271 | 43.455 | 34.335 | 27.179 | 22.0786 | 1.1394 | 1.6332 | 2.0815 | 2.9204 | 1.7295 | 1.1387 | 1.6309 | 2.0787 | 2.9465 | 1.7302
413 | 592.8407 | 56.4866 | 43.455 | 34.335 | 27.18 | 22.1216 | 1.1373 | 1.6251 | 2.0714 | 2.93 | 1.7251 | 1.1388 | 1.6312 | 2.0792 | 2.9489 | 1.7307
414 | 593.6818 | 56.52 | 43.459 | 34.338 | 27.183 | 22.1401 | 1.1364 | 1.6272 | 2.0744 | 2.9432 | 1.7268 | 1.1376 | 1.6305 | 2.0783 | 2.9462 | 1.7294
415 | 596.348 | 56.5414 | 43.461 | 34.341 | 27.186 | 22.1301 | 1.1398 | 1.6347 | 2.0837 | 2.9488 | 1.733 | 1.1375 | 1.6301 | 2.0778 | 2.9425 | 1.7289
416 | 595.0195 | 56.5129 | 43.456 | 34.336 | 27.182 | 22.1614 | 1.1393 | 1.6311 | 2.0793 | 2.9629 | 1.7322 | 1.1375 | 1.6295 | 2.0771 | 2.9479 | 1.729
417 | 593.4821 | 56.5428 | 43.455 | 34.335 | 27.18 | 22.1571 | 1.1337 | 1.6269 | 2.0737 | 2.9539 | 1.726 | 1.1376 | 1.6307 | 2.0786 | 2.9544 | 1.7302
418 | 595.5458 | 56.5501 | 43.454 | 34.335 | 27.18 | 22.1135 | 1.1369 | 1.6327 | 2.0809 | 2.9386 | 1.7294 | 1.137 | 1.6304 | 2.0783 | 2.9547 | 1.7298
419 | 594.2603 | 56.4943 | 43.456 | 34.336 | 27.182 | 22.16 | 1.1394 | 1.629 | 2.0767 | 2.9583 | 1.7308 | 1.1382 | 1.6314 | 2.0796 | 2.96 | 1.7314
420 | 595.7915 | 56.5399 | 43.449 | 34.331 | 27.176 | 22.17 | 1.1378 | 1.6336 | 2.0817 | 2.9754 | 1.7335 | 1.1375 | 1.6318 | 2.08 | 2.9612 | 1.7313
421 | 592.8904 | 56.5342 | 43.443 | 34.322 | 27.169 | 22.1358 | 1.1322 | 1.6251 | 2.0722 | 2.9449 | 1.7236 | 1.1379 | 1.6329 | 2.0815 | 2.9664 | 1.7325
422 | 598.8794 | 56.4868 | 43.448 | 34.329 | 27.174 | 22.1599 | 1.1483 | 1.6418 | 2.0925 | 2.986 | 1.7446 | 1.1389 | 1.6335 | 2.0824 | 2.9721 | 1.734
423 | 595.9565 | 56.5742 | 43.441 | 34.321 | 27.167 | 22.1529 | 1.1344 | 1.6337 | 2.0826 | 2.9714 | 1.7314 | 1.1388 | 1.6344 | 2.0836 | 2.9719 | 1.7343
424 | 596.2778 | 56.5672 | 43.447 | 34.328 | 27.174 | 22.1885 | 1.1362 | 1.6347 | 2.0837 | 2.9901 | 1.7344 | 1.1381 | 1.6335 | 2.0826 | 2.9693 | 1.7333
425 | 597.2408 | 56.4957 | 43.446 | 34.325 | 27.173 | 22.16 | 1.1442 | 1.637 | 2.0877 | 2.9785 | 1.7394 | 1.1386 | 1.6343 | 2.0837 | 2.9735 | 1.7343
426 | 596.3403 | 56.5399 | 43.442 | 34.323 | 27.171 | 22.1299 | 1.1382 | 1.6349 | 2.0845 | 2.9574 | 1.733 | 1.1372 | 1.6333 | 2.0825 | 2.9722 | 1.7329
427 | 593.6519 | 56.5458 | 43.448 | 34.329 | 27.177 | 22.1571 | 1.1331 | 1.6275 | 2.0751 | 2.9565 | 1.7263 | 1.1377 | 1.6327 | 2.0818 | 2.9691 | 1.7326
428 | 594.8997 | 56.5414 | 43.449 | 34.329 | 27.178 | 22.1785 | 1.136 | 1.6308 | 2.0798 | 2.9748 | 1.7312 | 1.1372 | 1.6322 | 2.0813 | 2.9635 | 1.7317
429 | 596.1385 | 56.5401 | 43.448 | 34.329 | 27.177 | 22.1699 | 1.1384 | 1.6343 | 2.0838 | 2.9765 | 1.7345 | 1.1361 | 1.631 | 2.0799 | 2.959 | 1.73
430 | 594.394 | 56.5043 | 43.442 | 34.322 | 27.171 | 22.1341 | 1.1376 | 1.6294 | 2.078 | 2.9502 | 1.7294 | 1.1361 | 1.6311 | 2.08 | 2.9606 | 1.7302
431 | 595.0899 | 56.57 | 43.44 | 34.32 | 27.169 | 22.1271 | 1.1331 | 1.6313 | 2.0804 | 2.9507 | 1.7278 | 1.1374 | 1.6329 | 2.0824 | 2.9654 | 1.7323
432 | 594.2671 | 56.5171 | 43.443 | 34.323 | 27.172 | 22.13 | 1.1363 | 1.629 | 2.0776 | 2.9466 | 1.7282 | 1.1377 | 1.6336 | 2.0832 | 2.9664 | 1.7329
433 | 596.528 | 56.5457 | 43.442 | 34.323 | 27.172 | 22.1486 | 1.1381 | 1.6354 | 2.0855 | 2.9688 | 1.7342 | 1.1385 | 1.6337 | 2.0834 | 2.9645 | 1.7333
434 | 598.332 | 56.5329 | 43.44 | 34.32 | 27.169 | 22.1671 | 1.1425 | 1.6402 | 2.0918 | 2.9905 | 1.7411 | 1.1379 | 1.6338 | 2.0837 | 2.964 | 1.733
435 | 596.5444 | 56.5428 | 43.436 | 34.317 | 27.166 | 22.1643 | 1.1379 | 1.6354 | 2.0855 | 2.9817 | 1.7352 | 1.1393 | 1.6351 | 2.0853 | 2.9633 | 1.7344
436 | 596.4231 | 56.4716 | 43.44 | 34.32 | 27.169 | 22.1368 | 1.1442 | 1.6349 | 2.0851 | 2.963 | 1.7371 | 1.1401 | 1.6366 | 2.0873 | 2.968 | 1.736
437 | 594.8814 | 56.5599 | 43.437 | 34.317 | 27.167 | 22.12 | 1.1333 | 1.6307 | 2.08 | 2.9467 | 1.7273 | 1.1411 | 1.6368 | 2.0875 | 2.9681 | 1.7367
438 | 598.3923 | 56.5258 | 43.438 | 34.318 | 27.167 | 22.0887 | 1.143 | 1.6403 | 2.092 | 2.9458 | 1.7376 | 1.1419 | 1.6365 | 2.087 | 2.9593 | 1.7362
439 | 598.0761 | 56.5371 | 43.444 | 34.324 | 27.174 | 22.1556 | 1.142 | 1.6395 | 2.0912 | 2.9794 | 1.7395 | 1.143 | 1.6376 | 2.0885 | 2.9538 | 1.7369
440 | 597.0101 | 56.48 | 43.447 | 34.328 | 27.176 | 22.1499 | 1.1452 | 1.6367 | 2.0869 | 2.9696 | 1.739 | 1.143 | 1.6386 | 2.0898 | 2.9603 | 1.738
441 | 597.4473 | 56.4571 | 43.444 | 34.325 | 27.174 | 22.0742 | 1.1478 | 1.6379 | 2.0887 | 2.9288 | 1.7376 | 1.1452 | 1.6415 | 2.0934 | 2.9674 | 1.7413
442 | 599.4506 | 56.5258 | 43.44 | 34.321 | 27.17 | 22.0785 | 1.1452 | 1.6434 | 2.0957 | 2.9434 | 1.7402 | 1.1463 | 1.6427 | 2.095 | 2.974 | 1.7431
443 | 598.9326 | 56.52 | 43.438 | 34.318 | 27.167 | 22.19 | 1.1446 | 1.6418 | 2.0939 | 3.0085 | 1.7446 | 1.1483 | 1.6457 | 2.0988 | 2.9821 | 1.7465
444 | 602.2518 | 56.5449 | 43.433 | 34.314 | 27.163 | 22.1383 | 1.1483 | 1.6511 | 2.1055 | 2.9965 | 1.7504 | 1.1505 | 1.6486 | 2.1026 | 2.9859 | 1.7495
445 | 601.4205 | 56.4967 | 43.432 | 34.311 | 27.162 | 22.1367 | 1.1509 | 1.6484 | 2.1032 | 2.992 | 1.7504 | 1.1508 | 1.6506 | 2.1054 | 2.9926 | 1.7513
446 | 605.7311 | 56.5272 | 43.432 | 34.312 | 27.162 | 22.1744 | 1.1564 | 1.6604 | 2.1179 | 3.0362 | 1.7633 | 1.1515 | 1.6513 | 2.1064 | 3.0025 | 1.753
447 | 604.5224 | 56.4614 | 43.435 | 34.313 | 27.163 | 22.1186 | 1.1602 | 1.6568 | 2.1137 | 2.996 | 1.7603 | 1.1532 | 1.6543 | 2.1102 | 3.0014 | 1.7554
448 | 602.7924 | 56.5342 | 43.428 | 34.308 | 27.159 | 22.0942 | 1.1498 | 1.6524 | 2.108 | 2.9754 | 1.7503 | 1.1541 | 1.6548 | 2.1109 | 2.9999 | 1.756
449 | 601.3436 | 56.5 | 43.43 | 34.31 | 27.16 | 22.1699 | 1.1502 | 1.6484 | 2.1026 | 3.0127 | 1.7517 | 1.1555 | 1.6571 | 2.1139 | 3.0006 | 1.758
450 | 606.4069 | 56.5371 | 43.43 | 34.311 | 27.162 | 22.1101 | 1.1566 | 1.6625 | 2.1206 | 3.0009 | 1.7614 | 1.1554 | 1.6571 | 2.114 | 2.9956 | 1.7576
451 | 603.4362 | 56.4958 | 43.428 | 34.309 | 27.161 | 22.1086 | 1.1544 | 1.6543 | 2.1105 | 2.9859 | 1.7548 | 1.1533 | 1.6576 | 2.1146 | 3.0026 | 1.7572
452 | 607.3415 | 56.5143 | 43.431 | 34.311 | 27.163 | 22.0971 | 1.1605 | 1.6649 | 2.1242 | 2.9972 | 1.7646 | 1.1551 | 1.6598 | 2.1175 | 3.011 | 1.7601
453 | 605.7574 | 56.5343 | 43.431 | 34.311 | 27.163 | 22.1172 | 1.1557 | 1.6605 | 2.1186 | 3.0013 | 1.76 | 1.1557 | 1.6619 | 2.1201 | 3.012 | 1.7616
454 | 605.6426 | 56.6498 | 43.431 | 34.311 | 27.162 | 22.1899 | 1.1454 | 1.6602 | 2.1179 | 3.0452 | 1.7575 | 1.1561 | 1.6622 | 2.1206 | 3.0159 | 1.7623
455 | 608.3763 | 56.5086 | 43.426 | 34.308 | 27.16 | 22.1471 | 1.1626 | 1.6681 | 2.1278 | 3.0341 | 1.7705 | 1.1566 | 1.6638 | 2.1225 | 3.0208 | 1.7638
456 | 606.5464 | 56.5614 | 43.427 | 34.307 | 27.159 | 22.1371 | 1.1545 | 1.6627 | 2.1214 | 3.0195 | 1.762 | 1.1577 | 1.6644 | 2.1232 | 3.0293 | 1.7655
457 | 607.2493 | 56.5171 | 43.427 | 34.309 | 27.16 | 22.1471 | 1.1597 | 1.665 | 2.1235 | 3.0284 | 1.7668 | 1.1585 | 1.666 | 2.1254 | 3.0298 | 1.7668
458 | 607.3271 | 56.5466 | 43.431 | 34.312 | 27.164 | 22.1365 | 1.1576 | 1.665 | 2.1241 | 3.02 | 1.765 | 1.1598 | 1.6664 | 2.1259 | 3.0266 | 1.7675
459 | 608.8212 | 56.4599 | 43.434 | 34.316 | 27.168 | 22.1885 | 1.1685 | 1.6693 | 2.1293 | 3.0566 | 1.7765 | 1.1601 | 1.6667 | 2.1263 | 3.0297 | 1.768
460 | 609.8898 | 56.56 | 43.43 | 34.311 | 27.164 | 22.0901 | 1.1613 | 1.672 | 2.1334 | 3.0051 | 1.7693 | 1.1609 | 1.6674 | 2.1273 | 3.0271 | 1.7687
461 | 606.5287 | 56.567 | 43.43 | 34.311 | 27.164 | 22.1471 | 1.1542 | 1.6628 | 2.1216 | 3.0224 | 1.7621 | 1.1616 | 1.6687 | 2.1289 | 3.0324 | 1.7701
462 | 609.1228 | 56.5 | 43.424 | 34.306 | 27.159 | 22.1755 | 1.1646 | 1.6701 | 2.1307 | 3.0557 | 1.7746 | 1.1631 | 1.6698 | 2.1304 | 3.032 | 1.7716
463 | 608.4564 | 56.5349 | 43.425 | 34.305 | 27.158 | 22.09 | 1.1603 | 1.6679 | 2.1284 | 3.0015 | 1.7665 | 1.1619 | 1.6697 | 2.1303 | 3.0282 | 1.7705
464 | 610.3567 | 56.5287 | 43.424 | 34.307 | 27.159 | 22.1816 | 1.1644 | 1.6737 | 2.1347 | 3.0656 | 1.777 | 1.1618 | 1.67 | 2.1307 | 3.033 | 1.771
465 | 610.2359 | 56.4857 | 43.426 | 34.306 | 27.159 | 22.1028 | 1.1682 | 1.6728 | 2.1346 | 3.0173 | 1.7748 | 1.1636 | 1.6714 | 2.1325 | 3.0381 | 1.7732
466 | 608.547 | 56.5401 | 43.427 | 34.308 | 27.162 | 22.1401 | 1.1602 | 1.6683 | 2.129 | 3.0295 | 1.769 | 1.165 | 1.6735 | 2.1353 | 3.0382 | 1.7751
467 | 610.6708 | 56.5767 | 43.421 | 34.302 | 27.155 | 22.1317 | 1.1605 | 1.6742 | 2.1361 | 3.0392 | 1.7729 | 1.1654 | 1.6735 | 2.1353 | 3.0515 | 1.7765
468 | 610.0714 | 56.4968 | 43.427 | 34.308 | 27.161 | 22.1733 | 1.167 | 1.6725 | 2.134 | 3.0579 | 1.7774 | 1.1643 | 1.6721 | 2.1337 | 3.048 | 1.7748
469 | 614.7564 | 56.5087 | 43.422 | 34.302 | 27.155 | 22.1271 | 1.1744 | 1.6852 | 2.1504 | 3.0567 | 1.788 | 1.1636 | 1.6716 | 2.1331 | 3.0527 | 1.7746
470 | 608.3847 | 56.4942 | 43.421 | 34.301 | 27.155 | 22.2401 | 1.1634 | 1.6677 | 2.1284 | 3.0946 | 1.7761 | 1.1646 | 1.6727 | 2.1345 | 3.0534 | 1.7758
471 | 606.905 | 56.5428 | 43.424 | 34.305 | 27.159 | 22.17 | 1.1566 | 1.6638 | 2.1232 | 3.0412 | 1.7657 | 1.1644 | 1.6715 | 2.1331 | 3.0517 | 1.775
472 | 608.8832 | 56.5101 | 43.426 | 34.306 | 27.161 | 22.17 | 1.1634 | 1.6691 | 2.1305 | 3.0499 | 1.7731 | 1.1642 | 1.6718 | 2.1335 | 3.0447 | 1.7744
473 | 611.4221 | 56.5285 | 43.427 | 34.308 | 27.162 | 22.1243 | 1.1667 | 1.6762 | 2.139 | 3.0342 | 1.7772 | 1.1634 | 1.6717 | 2.1335 | 3.0455 | 1.774
474 | 607.77 | 56.5299 | 43.424 | 34.304 | 27.158 | 22.1386 | 1.1593 | 1.666 | 2.1263 | 3.0271 | 1.7672 | 1.1636 | 1.6715 | 2.1332 | 3.0364 | 1.7732
475 | 610.7603 | 56.5171 | 43.42 | 34.301 | 27.156 | 22.0814 | 1.1658 | 1.6744 | 2.137 | 3.0089 | 1.7736 | 1.1641 | 1.6731 | 2.1352 | 3.0368 | 1.7743
476 | 614.4555 | 56.5658 | 43.421 | 34.302 | 27.157 | 22.1414 | 1.1686 | 1.6845 | 2.1499 | 3.0627 | 1.7849 | 1.1645 | 1.6746 | 2.137 | 3.0367 | 1.7752
477 | 607.6403 | 56.4601 | 43.414 | 34.297 | 27.152 | 22.14 | 1.1644 | 1.6662 | 2.1261 | 3.0309 | 1.7705 | 1.1639 | 1.6738 | 2.1361 | 3.0354 | 1.7745
478 | 610.963 | 56.5799 | 43.416 | 34.298 | 27.153 | 22.1344 | 1.1603 | 1.6752 | 2.1377 | 3.0435 | 1.7737 | 1.1648 | 1.6749 | 2.1376 | 3.0393 | 1.7759
479 | 612.468 | 56.5485 | 43.416 | 34.298 | 27.152 | 22.1315 | 1.1659 | 1.6793 | 2.1427 | 3.0498 | 1.7795 | 1.1651 | 1.6762 | 2.1392 | 3.0454 | 1.7772
480 | 609.5277 | 56.5186 | 43.418 | 34.299 | 27.155 | 22.1171 | 1.1632 | 1.671 | 2.133 | 3.0247 | 1.7718 | 1.1644 | 1.6733 | 2.1356 | 3.0401 | 1.7749
481 | 610.4971 | 56.5185 | 43.421 | 34.302 | 27.158 | 22.1615 | 1.1653 | 1.6737 | 2.1364 | 3.0546 | 1.7769 | 1.165 | 1.675 | 2.1378 | 3.0451 | 1.7765
482 | 613.9074 | 56.56 | 43.42 | 34.302 | 27.159 | 22.1299 | 1.168 | 1.6832 | 2.1486 | 3.0518 | 1.7831 | 1.1654 | 1.6742 | 2.137 | 3.0434 | 1.7762
483 | 607.1027 | 56.4601 | 43.421 | 34.301 | 27.157 | 22.1399 | 1.164 | 1.6642 | 2.1245 | 3.0252 | 1.7689 | 1.1645 | 1.6721 | 2.1346 | 3.0423 | 1.7746
484 | 612.0491 | 56.52 | 43.42 | 34.303 | 27.159 | 22.1685 | 1.168 | 1.6783 | 2.1418 | 3.066 | 1.7817 | 1.1654 | 1.6725 | 2.135 | 3.0447 | 1.7755
485 | 608.9512 | 56.5043 | 43.416 | 34.297 | 27.155 | 22.1329 | 1.1632 | 1.6695 | 2.1316 | 3.0313 | 1.7717 | 1.1655 | 1.6724 | 2.135 | 3.0454 | 1.7757
486 | 607.3217 | 56.5151 | 43.421 | 34.302 | 27.16 | 22.1701 | 1.1595 | 1.665 | 2.1259 | 3.0428 | 1.7683 | 1.1645 | 1.6711 | 2.1334 | 3.0466 | 1.7745
487 | 610.2997 | 56.4627 | 43.416 | 34.298 | 27.155 | 22.1385 | 1.1694 | 1.6733 | 2.136 | 3.0415 | 1.778 | 1.1634 | 1.6713 | 2.1336 | 3.0462 | 1.7739
488 | 610.4353 | 56.5057 | 43.421 | 34.301 | 27.159 | 22.1701 | 1.1663 | 1.6733 | 2.1368 | 3.059 | 1.7779 | 1.1634 | 1.6703 | 2.1323 | 3.0439 | 1.7733
489 | 610.6399 | 56.5699 | 43.42 | 34.301 | 27.158 | 22.17 | 1.1609 | 1.6741 | 2.1372 | 3.0605 | 1.7751 | 1.1631 | 1.6706 | 2.1328 | 3.0479 | 1.7736
490 | 607.3986 | 56.5551 | 43.42 | 34.302 | 27.159 | 22.1349 | 1.1561 | 1.6654 | 2.1259 | 3.0225 | 1.7647 | 1.1639 | 1.6717 | 2.1341 | 3.0512 | 1.7748
491 | 609.4844 | 56.4566 | 43.417 | 34.3 | 27.156 | 22.1599 | 1.1685 | 1.6713 | 2.1329 | 3.0498 | 1.7771 | 1.1633 | 1.6722 | 2.1349 | 3.0554 | 1.7752
492 | 609.8963 | 56.5499 | 43.414 | 34.295 | 27.153 | 22.1687 | 1.1607 | 1.672 | 2.1349 | 3.0591 | 1.7739 | 1.163 | 1.6727 | 2.1354 | 3.0569 | 1.7753
493 | 610.0114 | 56.4943 | 43.404 | 34.287 | 27.144 | 22.17 | 1.165 | 1.6727 | 2.135 | 3.066 | 1.7772 | 1.1622 | 1.6718 | 2.1344 | 3.0529 | 1.7741
494 | 611.7126 | 56.5314 | 43.411 | 34.291 | 27.15 | 22.17 | 1.1656 | 1.6768 | 2.1416 | 3.0708 | 1.7802 | 1.1629 | 1.6724 | 2.1353 | 3.0648 | 1.7759
495 | 611.4377 | 56.54 | 43.41 | 34.292 | 27.15 | 22.17 | 1.1642 | 1.6765 | 2.1403 | 3.0695 | 1.779 | 1.1624 | 1.6733 | 2.1366 | 3.0644 | 1.776
496 | 608.3807 | 56.5699 | 43.407 | 34.287 | 27.147 | 22.1315 | 1.1555 | 1.6677 | 2.1302 | 3.0325 | 1.7666 | 1.1635 | 1.6744 | 2.138 | 3.0662 | 1.7773
497 | 609.1668 | 56.52 | 43.402 | 34.283 | 27.142 | 22.2386 | 1.1609 | 1.67 | 2.1326 | 3.1058 | 1.777 | 1.1647 | 1.6758 | 2.1399 | 3.062 | 1.7784
498 | 611.7473 | 56.5286 | 43.402 | 34.284 | 27.143 | 22.1244 | 1.1651 | 1.6773 | 2.1417 | 3.0474 | 1.7781 | 1.1645 | 1.6755 | 2.1395 | 3.0622 | 1.7781
499 | 612.7547 | 56.5185 | 43.404 | 34.285 | 27.143 | 22.1557 | 1.1681 | 1.6799 | 2.1449 | 3.0716 | 1.7832 | 1.1638 | 1.6745 | 2.1383 | 3.0589 | 1.7769
500 | 613.5382 | 56.4742 | 43.406 | 34.288 | 27.147 | 22.0958 | 1.1737 | 1.6822 | 2.1479 | 3.0366 | 1.7847 | 1.165 | 1.676 | 2.14 | 3.0596 | 1.7784
501 | 610.8571 | 56.527 | 43.407 | 34.288 | 27.148 | 22.1771 | 1.164 | 1.6747 | 2.1389 | 3.0722 | 1.7783 | 1.1652 | 1.676 | 2.1399 | 3.0532 | 1.778
502 | 608.956 | 56.5385 | 43.403 | 34.286 | 27.144 | 22.1469 | 1.159 | 1.6698 | 2.1316 | 3.0466 | 1.7707 | 1.1642 | 1.6753 | 2.1391 | 3.0533 | 1.777
503 | 611.966 | 56.5444 | 43.407 | 34.289 | 27.147 | 22.11 | 1.1645 | 1.6779 | 2.1421 | 3.0374 | 1.7772 | 1.1627 | 1.6742 | 2.1377 | 3.0456 | 1.775
504 | 609.0768 | 56.5114 | 43.405 | 34.287 | 27.146 | 22.1715 | 1.1618 | 1.67 | 2.1323 | 3.061 | 1.7737 | 1.1608 | 1.6736 | 2.1371 | 3.0513 | 1.7741
505 | 610.0378 | 56.5784 | 43.409 | 34.29 | 27.149 | 22.1448 | 1.1581 | 1.6724 | 2.1357 | 3.0477 | 1.7716 | 1.1609 | 1.6741 | 2.1377 | 3.05 | 1.7743
506 | 609.915 | 56.5799 | 43.413 | 34.294 | 27.153 | 22.1 | 1.158 | 1.6721 | 2.1353 | 3.0176 | 1.7689 | 1.1612 | 1.6744 | 2.138 | 3.0505 | 1.7746
507 | 612.3319 | 56.6085 | 43.41 | 34.29 | 27.15 | 22.1742 | 1.1599 | 1.6785 | 2.144 | 3.0766 | 1.7783 | 1.1599 | 1.6732 | 2.1366 | 3.0504 | 1.7733
508 | 611.9136 | 56.5414 | 43.41 | 34.291 | 27.151 | 22.157 | 1.165 | 1.6776 | 2.1426 | 3.0633 | 1.7796 | 1.1597 | 1.6733 | 2.1368 | 3.0503 | 1.7732
509 | 609.7272 | 56.5351 | 43.407 | 34.29 | 27.148 | 22.1499 | 1.1611 | 1.672 | 2.1343 | 3.0498 | 1.7732 | 1.1593 | 1.6726 | 2.1359 | 3.0541 | 1.773
510 | 609.0805 | 56.5901 | 43.409 | 34.291 | 27.15 | 22.1365 | 1.1552 | 1.67 | 2.1323 | 3.0372 | 1.7678 | 1.1596 | 1.6732 | 2.1366 | 3.061 | 1.774
511 | 609.4108 | 56.5386 | 43.408 | 34.289 | 27.149 | 22.1701 | 1.1603 | 1.6707 | 2.1338 | 3.06 | 1.7732 | 1.159 | 1.6719 | 2.1349 | 3.0576 | 1.7727
512 | 608.1626 | 56.56 | 43.404 | 34.287 | 27.146 | 22.1999 | 1.1557 | 1.6677 | 2.1291 | 3.074 | 1.77 | 1.1585 | 1.6703 | 2.133 | 3.0501 | 1.771
513 | 611.2806 | 56.5757 | 43.402 | 34.284 | 27.144 | 22.16 | 1.16 | 1.676 | 2.1403 | 3.0662 | 1.7762 | 1.1588 | 1.6704 | 2.1332 | 3.0506 | 1.7713
514 | 608.7632 | 56.5699 | 43.401 | 34.283 | 27.145 | 22.1601 | 1.1557 | 1.6691 | 2.1321 | 3.053 | 1.7692 | 1.1593 | 1.6704 | 2.1333 | 3.0547 | 1.772
515 | 607.8116 | 56.4814 | 43.4 | 34.284 | 27.146 | 22.0984 | 1.1616 | 1.6669 | 2.1288 | 3.0104 | 1.7678 | 1.1598 | 1.6712 | 2.1343 | 3.05 | 1.7722
516 | 609.9372 | 56.5101 | 43.398 | 34.28 | 27.142 | 22.1485 | 1.1629 | 1.6723 | 2.1362 | 3.0537 | 1.7751 | 1.161 | 1.6715 | 2.1349 | 3.0407 | 1.7723
517 | 608.8546 | 56.5342 | 43.401 | 34.285 | 27.147 | 22.1816 | 1.159 | 1.6697 | 2.1324 | 3.0655 | 1.7724 | 1.1617 | 1.6705 | 2.1337 | 3.0351 | 1.7718
518 | 611.3693 | 56.5399 | 43.404 | 34.287 | 27.149 | 22.1 | 1.1635 | 1.6765 | 2.1412 | 3.0272 | 1.7752 | 1.1626 | 1.6722 | 2.1358 | 3.0376 | 1.7733
519 | 609.0332 | 56.4772 | 43.399 | 34.281 | 27.143 | 22.0829 | 1.1642 | 1.6699 | 2.1331 | 3.009 | 1.7707 | 1.1622 | 1.672 | 2.1357 | 3.0425 | 1.7735
520 | 608.7172 | 56.4644 | 43.4 | 34.284 | 27.146 | 22.1186 | 1.1648 | 1.6694 | 2.132 | 3.027 | 1.7723 | 1.1612 | 1.6717 | 2.1353 | 3.0366 | 1.7722
521 | 612.8115 | 56.5786 | 43.394 | 34.277 | 27.14 | 22.15 | 1.162 | 1.6804 | 2.1466 | 3.0702 | 1.7799 | 1.1602 | 1.6711 | 2.1345 | 3.0337 | 1.7711
522 | 607.5549 | 56.5057 | 43.399 | 34.282 | 27.145 | 22.1573 | 1.1589 | 1.666 | 2.1282 | 3.0452 | 1.7688 | 1.1597 | 1.6696 | 2.1327 | 3.0334 | 1.7701
523 | 609.1644 | 56.5701 | 43.393 | 34.276 | 27.139 | 22.0829 | 1.1557 | 1.6704 | 2.1338 | 3.012 | 1.7664 | 1.1589 | 1.6687 | 2.1316 | 3.0326 | 1.7691
524 | 607.1024 | 56.5714 | 43.4 | 34.284 | 27.147 | 22.1629 | 1.1523 | 1.6649 | 2.1266 | 3.0452 | 1.7644 | 1.1576 | 1.6684 | 2.1313 | 3.0325 | 1.7682
525 | 607.6824 | 56.4914 | 43.395 | 34.278 | 27.142 | 22.1201 | 1.16 | 1.6663 | 2.1289 | 3.0252 | 1.768 | 1.1581 | 1.6674 | 2.1301 | 3.0265 | 1.7675
526 | 606.5268 | 56.4827 | 43.396 | 34.28 | 27.144 | 22.0956 | 1.1587 | 1.6634 | 2.1249 | 3.0036 | 1.7638 | 1.1591 | 1.6685 | 2.1314 | 3.0228 | 1.7683
527 | 607.9702 | 56.5527 | 43.399 | 34.283 | 27.147 | 22.1245 | 1.1555 | 1.6673 | 2.1299 | 3.0262 | 1.7659 | 1.1599 | 1.6683 | 2.1311 | 3.0273 | 1.769
528 | 610.3236 | 56.4833 | 43.394 | 34.278 | 27.142 | 22.1033 | 1.1657 | 1.6738 | 2.1382 | 3.0282 | 1.7752 | 1.1605 | 1.6684 | 2.1313 | 3.0261 | 1.7693
529 | 610.207 | 56.48 | 43.395 | 34.28 | 27.143 | 22.09 | 1.1658 | 1.6736 | 2.1375 | 3.019 | 1.7744 | 1.1608 | 1.669 | 2.1322 | 3.0267 | 1.7699
530 | 608.3935 | 56.493 | 43.395 | 34.279 | 27.144 | 22.1471 | 1.1612 | 1.6685 | 2.1317 | 3.0439 | 1.7714 | 1.1606 | 1.6694 | 2.1328 | 3.0335 | 1.7706
531 | 607.3049 | 56.5243 | 43.394 | 34.279 | 27.143 | 22.1428 | 1.1563 | 1.6657 | 2.1276 | 3.0364 | 1.7664 | 1.1613 | 1.67 | 2.1336 | 3.0396 | 1.7718
532 | 609.4395 | 56.5001 | 43.391 | 34.273 | 27.139 | 22.1099 | 1.1622 | 1.671 | 2.1357 | 3.0296 | 1.7721 | 1.1604 | 1.6687 | 2.1319 | 3.0374 | 1.7704
533 | 607.5907 | 56.5142 | 43.389 | 34.273 | 27.138 | 22.16 | 1.1573 | 1.6663 | 2.1289 | 3.0514 | 1.7686 | 1.1587 | 1.6667 | 2.1296 | 3.0404 | 1.7687
534 | 609.4292 | 56.5185 | 43.391 | 34.274 | 27.139 | 22.1743 | 1.1606 | 1.6711 | 2.1354 | 3.0688 | 1.7745 | 1.1581 | 1.6662 | 2.1289 | 3.0379 | 1.7679
535 | 607.0233 | 56.48 | 43.389 | 34.273 | 27.137 | 22.1001 | 1.1592 | 1.6647 | 2.1266 | 3.0129 | 1.7656 | 1.1575 | 1.6653 | 2.1278 | 3.034 | 1.7668
536 | 605.3943 | 56.5083 | 43.392 | 34.274 | 27.139 | 22.1599 | 1.1539 | 1.6599 | 2.1212 | 3.0397 | 1.7625 | 1.1562 | 1.6642 | 2.1262 | 3.0357 | 1.7656
537 | 607.0762 | 56.5085 | 43.39 | 34.275 | 27.139 | 22.1243 | 1.1569 | 1.665 | 2.1268 | 3.0265 | 1.7656 | 1.1561 | 1.6629 | 2.1246 | 3.0282 | 1.7643
538 | 604.9865 | 56.5115 | 43.39 | 34.274 | 27.139 | 22.1128 | 1.1527 | 1.6591 | 2.1198 | 3.0092 | 1.7588 | 1.1551 | 1.6617 | 2.1232 | 3.0208 | 1.7625
539 | 606.3213 | 56.5343 | 43.384 | 34.269 | 27.134 | 22.15 | 1.1527 | 1.663 | 2.1245 | 3.0413 | 1.7634 | 1.1552 | 1.6622 | 2.1238 | 3.0236 | 1.763
540 | 604.4673 | 56.4499 | 43.389 | 34.273 | 27.139 | 22.0999 | 1.157 | 1.6577 | 2.1183 | 2.9989 | 1.7597 | 1.1562 | 1.6635 | 2.1255 | 3.0219 | 1.7641
541 | 606.3701 | 56.5299 | 43.384 | 34.267 | 27.134 | 22.11 | 1.1532 | 1.6627 | 2.1252 | 3.0174 | 1.7617 | 1.1558 | 1.6632 | 2.1252 | 3.0244 | 1.7639
542 | 608.1372 | 56.4886 | 43.386 | 34.271 | 27.137 | 22.123 | 1.1603 | 1.668 | 2.1311 | 3.0322 | 1.7696 | 1.1559 | 1.6636 | 2.1258 | 3.0266 | 1.7644
543 | 608.6104 | 56.4942 | 43.386 | 34.271 | 27.137 | 22.1114 | 1.1607 | 1.6693 | 2.1328 | 3.0276 | 1.7701 | 1.1571 | 1.6643 | 2.1269 | 3.0289 | 1.7657
544 | 606.1943 | 56.5128 | 43.38 | 34.264 | 27.132 | 22.1544 | 1.154 | 1.6624 | 2.1249 | 3.0446 | 1.7643 | 1.1566 | 1.6644 | 2.127 | 3.0258 | 1.7651
545 | 605.9753 | 56.5071 | 43.373 | 34.257 | 27.125 | 22.1158 | 1.1534 | 1.6618 | 2.1241 | 3.0243 | 1.762 | 1.1556 | 1.6631 | 2.1252 | 3.0246 | 1.7638
546 | 608.3171 | 56.47 | 43.372 | 34.257 | 27.124 | 22.1499 | 1.1611 | 1.6685 | 2.1321 | 3.0574 | 1.7725 | 1.1537 | 1.6611 | 2.1228 | 3.0231 | 1.7616
547 | 604.5822 | 56.4814 | 43.375 | 34.258 | 27.125 | 22.0487 | 1.1532 | 1.6578 | 2.119 | 2.9774 | 1.7558 | 1.1525 | 1.6596 | 2.1208 | 3.0211 | 1.76
548 | 602.971 | 56.5257 | 43.373 | 34.258 | 27.123 | 22.1129 | 1.1461 | 1.6538 | 2.1127 | 3.0088 | 1.7522 | 1.1527 | 1.6587 | 2.1196 | 3.0199 | 1.7595
549 | 603.2628 | 56.5187 | 43.376 | 34.26 | 27.125 | 22.1343 | 1.1475 | 1.6544 | 2.1137 | 3.0219 | 1.7545 | 1.1533 | 1.6582 | 2.1189 | 3.0146 | 1.7591
550 | 604.7304 | 56.4999 | 43.377 | 34.261 | 27.127 | 22.11 | 1.1521 | 1.6584 | 2.1192 | 3.0134 | 1.7585 | 1.1512 | 1.6558 | 2.1159 | 3.0074 | 1.7561
551 | 603.9048 | 56.4499 | 43.383 | 34.267 | 27.133 | 22.1601 | 1.1554 | 1.6562 | 2.1163 | 3.036 | 1.7612 | 1.1505 | 1.6554 | 2.1154 | 3.0164 | 1.7563
552 | 604.6784 | 56.4401 | 43.38 | 34.264 | 27.131 | 22.0701 | 1.1575 | 1.6583 | 2.1193 | 2.987 | 1.7593 | 1.1505 | 1.6551 | 2.1151 | 3.0177 | 1.7563
553 | 602.2404 | 56.5072 | 43.376 | 34.261 | 27.128 | 22.1215 | 1.1466 | 1.6518 | 2.1108 | 3.0073 | 1.7514 | 1.1504 | 1.6544 | 2.1143 | 3.0194 | 1.756
554 | 603.5763 | 56.5165 | 43.378 | 34.262 | 27.13 | 22.1667 | 1.1485 | 1.6553 | 2.1157 | 3.0402 | 1.7571 | 1.1502 | 1.6545 | 2.1144 | 3.0232 | 1.7563
555 | 602.0622 | 56.5051 | 43.374 | 34.259 | 27.127 | 22.14 | 1.1463 | 1.6513 | 2.1104 | 3.0181 | 1.752 | 1.1508 | 1.6551 | 2.1152 | 3.0201 | 1.7566
556 | 601.5569 | 56.4942 | 43.375 | 34.259 | 27.127 | 22.17 | 1.1463 | 1.6497 | 2.1087 | 3.0339 | 1.7526 | 1.1517 | 1.6577 | 2.1185 | 3.0313 | 1.7594
557 | 604.6971 | 56.5086 | 43.374 | 34.26 | 27.127 | 22.1544 | 1.151 | 1.6587 | 2.1194 | 3.0402 | 1.7602 | 1.1521 | 1.6587 | 2.1198 | 3.0365 | 1.7606
558 | 605.3599 | 56.4301 | 43.378 | 34.263 | 27.131 | 22.1101 | 1.1595 | 1.6603 | 2.122 | 3.0142 | 1.7639 | 1.1518 | 1.6582 | 2.1192 | 3.029 | 1.7595
559 | 611.2267 | 56.5017 | 43.371 | 34.257 | 27.125 | 22.14 | 1.1637 | 1.6766 | 2.1426 | 3.0653 | 1.7788 | 1.152 | 1.6587 | 2.1198 | 3.028 | 1.7598
560 | 604.8086 | 56.5229 | 43.369 | 34.254 | 27.122 | 22.1543 | 1.1495 | 1.6588 | 2.1201 | 3.0437 | 1.7598 | 1.1526 | 1.6606 | 2.1222 | 3.0259 | 1.761
561 | 602.3038 | 56.5085 | 43.372 | 34.256 | 27.124 | 22.0844 | 1.1462 | 1.6518 | 2.1113 | 2.9878 | 1.7497 | 1.153 | 1.6609 | 2.1227 | 3.0246 | 1.7612
562 | 603.4515 | 56.5185 | 43.373 | 34.258 | 27.125 | 22.1142 | 1.1476 | 1.6551 | 2.115 | 3.0108 | 1.754 | 1.1514 | 1.6606 | 2.1223 | 3.0256 | 1.7603
563 | 606.2966 | 56.55 | 43.377 | 34.261 | 27.129 | 22.1086 | 1.1506 | 1.6627 | 2.1253 | 3.0192 | 1.7604 | 1.1498 | 1.6583 | 2.1195 | 3.0214 | 1.7579
564 | 605.6209 | 56.5014 | 43.375 | 34.261 | 27.129 | 22.1343 | 1.1534 | 1.6612 | 2.1229 | 3.0313 | 1.7622 | 1.1498 | 1.6572 | 2.1182 | 3.0201 | 1.7572
565 | 604.4212 | 56.5244 | 43.373 | 34.257 | 27.126 | 22.1244 | 1.149 | 1.6576 | 2.119 | 3.0211 | 1.757 | 1.1507 | 1.6585 | 2.1199 | 3.0263 | 1.7589
566 | 605.6197 | 56.5172 | 43.377 | 34.262 | 27.131 | 22.1444 | 1.1522 | 1.6611 | 2.1232 | 3.0362 | 1.7619 | 1.1505 | 1.6585 | 2.12 | 3.0258 | 1.7587
567 | 601.9572 | 56.4715 | 43.377 | 34.261 | 27.131 | 22.1715 | 1.1493 | 1.6508 | 2.1106 | 3.0343 | 1.755 | 1.1508 | 1.6576 | 2.1189 | 3.024 | 1.7584
568 | 605.5316 | 56.5099 | 43.375 | 34.26 | 27.13 | 22.1357 | 1.1525 | 1.6608 | 2.1232 | 3.0311 | 1.7616 | 1.1496 | 1.657 | 2.1182 | 3.0214 | 1.7572
569 | 603.609 | 56.54 | 43.374 | 34.259 | 27.128 | 22.11 | 1.1462 | 1.6555 | 2.1161 | 3.0072 | 1.7531 | 1.1502 | 1.6575 | 2.1188 | 3.0261 | 1.7581
570 | 603.7831 | 56.4658 | 43.378 | 34.262 | 27.133 | 22.113 | 1.1533 | 1.6558 | 2.1173 | 3.0069 | 1.7576 | 1.1485 | 1.6555 | 2.1163 | 3.0207 | 1.7557
571 | 604.1929 | 56.5643 | 43.372 | 34.258 | 27.127 | 22.1142 | 1.145 | 1.6573 | 2.1182 | 3.0132 | 1.7538 | 1.1492 | 1.6571 | 2.1183 | 3.0183 | 1.7566
572 | 605.6032 | 56.5 | 43.371 | 34.255 | 27.124 | 22.1657 | 1.1532 | 1.6608 | 2.1231 | 3.0535 | 1.7638 | 1.1487 | 1.6562 | 2.1171 | 3.0129 | 1.7554
573 | 600.5516 | 56.54 | 43.371 | 34.257 | 27.127 | 22.12 | 1.1401 | 1.6473 | 2.1057 | 2.9986 | 1.7448 | 1.1488 | 1.6564 | 2.1173 | 3.0188 | 1.7561
574 | 605.8706 | 56.4971 | 43.371 | 34.256 | 27.125 | 22.1057 | 1.1539 | 1.6617 | 2.1241 | 3.0177 | 1.7617 | 1.1467 | 1.6553 | 2.1157 | 3.0215 | 1.7545
575 | 603.2712 | 56.4999 | 43.374 | 34.26 | 27.129 | 22.09 | 1.149 | 1.6548 | 2.115 | 2.993 | 1.7532 | 1.1471 | 1.6547 | 2.1151 | 3.0213 | 1.7545
576 | 604.0858 | 56.54 | 43.371 | 34.256 | 27.125 | 22.1714 | 1.1468 | 1.6568 | 2.1178 | 3.0487 | 1.7577 | 1.1463 | 1.6533 | 2.1133 | 3.0151 | 1.7528
577 | 600.7801 | 56.55 | 43.366 | 34.252 | 27.121 | 22.1568 | 1.1392 | 1.648 | 2.1062 | 3.0255 | 1.7468 | 1.1475 | 1.6543 | 2.1146 | 3.021 | 1.7545
578 | 602.8418 | 56.5049 | 43.369 | 34.255 | 27.124 | 22.12 | 1.1473 | 1.6536 | 2.1135 | 3.0118 | 1.7532 | 1.1459 | 1.6528 | 2.1127 | 3.0205 | 1.7527
579 | 601.9646 | 56.4857 | 43.37 | 34.255 | 27.125 | 22.1256 | 1.1474 | 1.651 | 2.1107 | 3.0102 | 1.7519 | 1.1448 | 1.6522 | 2.1119 | 3.0241 | 1.7521
580 | 603.1265 | 56.4872 | 43.363 | 34.249 | 27.119 | 22.1586 | 1.1489 | 1.6544 | 2.1147 | 3.0397 | 1.7569 | 1.1463 | 1.6529 | 2.1128 | 3.0228 | 1.7533
581 | 602.0045 | 56.5399 | 43.368 | 34.253 | 27.123 | 22.1301 | 1.1426 | 1.6511 | 2.1108 | 3.0143 | 1.7495 | 1.1482 | 1.6546 | 2.1151 | 3.0219 | 1.7551
582 | 601.7445 | 56.5449 | 43.366 | 34.252 | 27.12 | 22.1365 | 1.1415 | 1.6506 | 2.1093 | 3.0187 | 1.7488 | 1.1488 | 1.6562 | 2.1172 | 3.0286 | 1.7569
583 | 605.9014 | 56.4529 | 43.366 | 34.25 | 27.12 | 22.1358 | 1.1575 | 1.6616 | 2.1245 | 3.0391 | 1.7656 | 1.1497 | 1.6582 | 2.1197 | 3.0266 | 1.7582
584 | 605.2046 | 56.5 | 43.365 | 34.25 | 27.121 | 22.1099 | 1.1519 | 1.6599 | 2.1223 | 3.0193 | 1.7598 | 1.1505 | 1.6595 | 2.1214 | 3.0247 | 1.7592
585 | 607.0123 | 56.5414 | 43.363 | 34.248 | 27.118 | 22.1571 | 1.1515 | 1.6649 | 2.1284 | 3.059 | 1.7654 | 1.1519 | 1.6614 | 2.1237 | 3.0321 | 1.7615
586 | 606.9083 | 56.5086 | 43.365 | 34.251 | 27.12 | 22.0557 | 1.1544 | 1.6648 | 2.1277 | 2.996 | 1.7616 | 1.153 | 1.6628 | 2.1257 | 3.0384 | 1.7635
587 | 606.7077 | 56.5001 | 43.359 | 34.243 | 27.112 | 22.1 | 1.1542 | 1.6639 | 2.127 | 3.0263 | 1.7637 | 1.152 | 1.663 | 2.1258 | 3.0366 | 1.7628
588 | 606.6174 | 56.5285 | 43.365 | 34.251 | 27.12 | 22.1743 | 1.1521 | 1.664 | 2.1267 | 3.0664 | 1.7658 | 1.1518 | 1.6637 | 2.1266 | 3.0402 | 1.7633
589 | 605.4883 | 56.5271 | 43.358 | 34.244 | 27.114 | 22.1715 | 1.1494 | 1.6609 | 2.123 | 3.0627 | 1.7624 | 1.1516 | 1.6633 | 2.126 | 3.0403 | 1.763
590 | 606.1614 | 56.5285 | 43.36 | 34.246 | 27.116 | 22.1086 | 1.1508 | 1.6627 | 2.1254 | 3.0264 | 1.7611 | 1.1518 | 1.6644 | 2.1275 | 3.0482 | 1.7643
591 | 606.8911 | 56.5486 | 43.357 | 34.244 | 27.113 | 22.1301 | 1.1501 | 1.6649 | 2.1277 | 3.0449 | 1.7633 | 1.1517 | 1.6638 | 2.1268 | 3.05 | 1.7641
592 | 605.8587 | 56.53 | 43.363 | 34.249 | 27.12 | 22.1699 | 1.1503 | 1.6619 | 2.1246 | 3.0598 | 1.7633 | 1.1519 | 1.6648 | 2.1282 | 3.0504 | 1.7649
593 | 609.6594 | 56.5442 | 43.357 | 34.243 | 27.114 | 22.1186 | 1.1558 | 1.6723 | 2.138 | 3.0511 | 1.7709 | 1.1529 | 1.6651 | 2.1286 | 3.043 | 1.7649
594 | 605.1915 | 56.4772 | 43.358 | 34.244 | 27.115 | 22.1357 | 1.1533 | 1.6601 | 2.1223 | 3.0386 | 1.7623 | 1.153 | 1.6652 | 2.1289 | 3.0431 | 1.7651
595 | 609.2236 | 56.56 | 43.359 | 34.245 | 27.116 | 22.1543 | 1.1537 | 1.6711 | 2.1364 | 3.0696 | 1.7707 | 1.1533 | 1.6657 | 2.1297 | 3.0466 | 1.7658
596 | 606.1381 | 56.4667 | 43.359 | 34.244 | 27.116 | 22.0831 | 1.1561 | 1.6625 | 2.1259 | 3.0109 | 1.7629 | 1.1536 | 1.6654 | 2.1292 | 3.0458 | 1.7658
597 | 606.5008 | 56.5214 | 43.354 | 34.24 | 27.112 | 22.1028 | 1.1515 | 1.6637 | 2.1272 | 3.027 | 1.7621 | 1.1538 | 1.6647 | 2.1283 | 3.0451 | 1.7655
598 | 608.2299 | 56.5499 | 43.357 | 34.242 | 27.114 | 22.16 | 1.1526 | 1.6682 | 2.1332 | 3.0694 | 1.7686 | 1.1535 | 1.665 | 2.1287 | 3.0444 | 1.7654
599 | 605.0267 | 56.4814 | 43.353 | 34.24 | 27.111 | 22.1586 | 1.1521 | 1.6598 | 2.1217 | 3.0542 | 1.7628 | 1.1532 | 1.6631 | 2.1264 | 3.042 | 1.7641
600 | 607.8301 | 56.4868 | 43.354 | 34.241 | 27.112 | 22.1234 | 1.1571 | 1.6675 | 2.1315 | 3.0461 | 1.7688 | 1.152 | 1.6622 | 2.1253 | 3.0419 | 1.7629
601 | 605.8225 | 56.51 | 43.354 | 34.241 | 27.113 | 22.1201 | 1.1512 | 1.662 | 2.1248 | 3.0334 | 1.7616 | 1.1512 | 1.6611 | 2.1238 | 3.0459 | 1.7623
602 | 604.5009 | 56.4727 | 43.354 | 34.241 | 27.113 | 22.163 | 1.152 | 1.6583 | 2.1202 | 3.0531 | 1.7619 | 1.1499 | 1.6597 | 2.122 | 3.0417 | 1.7604
603 | 603.844 | 56.51 | 43.355 | 34.24 | 27.113 | 22.0986 | 1.1476 | 1.6562 | 2.1182 | 3.0105 | 1.7548 | 1.1491 | 1.6595 | 2.1219 | 3.0374 | 1.7595
604 | 603.6517 | 56.52 | 43.351 | 34.238 | 27.11 | 22.1699 | 1.146 | 1.656 | 2.1172 | 3.0549 | 1.7574 | 1.149 | 1.6592 | 2.1216 | 3.0374 | 1.7593
605 | 604.4229 | 56.5681 | 43.349 | 34.234 | 27.108 | 22.1365 | 1.1431 | 1.6578 | 2.1205 | 3.0395 | 1.7554 | 1.1491 | 1.659 | 2.1213 | 3.0368 | 1.7593
606 | 604.6611 | 56.5299 | 43.351 | 34.238 | 27.11 | 22.1115 | 1.147 | 1.6588 | 2.1207 | 3.0242 | 1.7568 | 1.1489 | 1.6593 | 2.1218 | 3.0343 | 1.759
607 | 607.1431 | 56.48 | 43.349 | 34.236 | 27.108 | 22.1258 | 1.1559 | 1.6656 | 2.1294 | 3.0466 | 1.7673 | 1.1489 | 1.6591 | 2.1215 | 3.0381 | 1.7593
608 | 605.3788 | 56.4915 | 43.357 | 34.243 | 27.115 | 22.1185 | 1.1523 | 1.6606 | 2.1232 | 3.029 | 1.7612 | 1.1492 | 1.6597 | 2.1224 | 3.0343 | 1.7595
609 | 605.2263 | 56.5114 | 43.356 | 34.242 | 27.116 | 22.1313 | 1.1501 | 1.6602 | 2.1233 | 3.0354 | 1.7604 | 1.1496 | 1.6597 | 2.1223 | 3.0373 | 1.76
610 | 603.3108 | 56.5001 | 43.357 | 34.243 | 27.116 | 22.15 | 1.1476 | 1.6549 | 2.1163 | 3.0372 | 1.7564 | 1.1515 | 1.6615 | 2.1246 | 3.0434 | 1.7624
611 | 605.2428 | 56.5286 | 43.354 | 34.24 | 27.114 | 22.1172 | 1.1485 | 1.6602 | 2.1234 | 3.0282 | 1.7588 | 1.1508 | 1.6606 | 2.1236 | 3.0383 | 1.7612
612 | 604.3217 | 56.5401 | 43.356 | 34.243 | 27.116 | 22.18 | 1.1459 | 1.6579 | 2.1198 | 3.0608 | 1.7588 | 1.1501 | 1.66 | 2.1228 | 3.0428 | 1.7608
613 | 609.1631 | 56.48 | 43.352 | 34.239 | 27.112 | 22.1457 | 1.16 | 1.6711 | 2.1368 | 3.0665 | 1.7742 | 1.1487 | 1.6586 | 2.1209 | 3.0431 | 1.7593
614 | 604.9946 | 56.4958 | 43.357 | 34.243 | 27.116 | 22.0928 | 1.1512 | 1.6595 | 2.1222 | 3.011 | 1.7586 | 1.1491 | 1.6584 | 2.1206 | 3.0394 | 1.7591
615 | 603.7383 | 56.51 | 43.351 | 34.239 | 27.112 | 22.18 | 1.147 | 1.6564 | 2.1178 | 3.0603 | 1.7586 | 1.1489 | 1.658 | 2.1201 | 3.0417 | 1.759
616 | 601.4177 | 56.5257 | 43.347 | 34.234 | 27.108 | 22.1585 | 1.1409 | 1.6499 | 2.1099 | 3.0377 | 1.75 | 1.1494 | 1.6582 | 2.1204 | 3.0387 | 1.7592
617 | 602.727 | 56.4444 | 43.345 | 34.232 | 27.106 | 22.1015 | 1.1503 | 1.6535 | 2.1145 | 3.0109 | 1.755 | 1.1481 | 1.6565 | 2.1184 | 3.032 | 1.757
618 | 604.1711 | 56.5172 | 43.349 | 34.237 | 27.112 | 22.1513 | 1.147 | 1.6576 | 2.1199 | 3.0448 | 1.7581 | 1.147 | 1.6551 | 2.1166 | 3.032 | 1.7557
619 | 604.754 | 56.5035 | 43.349 | 34.236 | 27.111 | 22.1367 | 1.1493 | 1.659 | 2.1219 | 3.0394 | 1.7597 | 1.1466 | 1.6543 | 2.1157 | 3.028 | 1.7547
620 | 604.8732 | 56.4833 | 43.346 | 34.234 | 27.109 | 22.1017 | 1.1511 | 1.6596 | 2.1224 | 3.0199 | 1.7593 | 1.1472 | 1.6551 | 2.1167 | 3.0255 | 1.7552
621 | 601.3116 | 56.5 | 43.35 | 34.238 | 27.113 | 22.12 | 1.1432 | 1.6498 | 2.1099 | 3.0108 | 1.749 | 1.1473 | 1.6559 | 2.1177 | 3.0308 | 1.7562
622 | 601.7578 | 56.4943 | 43.348 | 34.236 | 27.111 | 22.15 | 1.1443 | 1.651 | 2.1114 | 3.0324 | 1.7521 | 1.1468 | 1.6548 | 2.1163 | 3.0273 | 1.7551
623 | 603.3149 | 56.5228 | 43.348 | 34.235 | 27.11 | 22.1157 | 1.1448 | 1.6551 | 2.1169 | 3.02 | 1.7535 | 1.1462 | 1.6542 | 2.1156 | 3.0293 | 1.7546
624 | 604.7041 | 56.47 | 43.341 | 34.229 | 27.104 | 22.1451 | 1.1515 | 1.6591 | 2.1218 | 3.0486 | 1.7617 | 1.1448 | 1.6536 | 2.1148 | 3.0363 | 1.754
625 | 601.3178 | 56.4914 | 43.347 | 34.236 | 27.111 | 22.1328 | 1.1437 | 1.65 | 2.1099 | 3.0198 | 1.7501 | 1.1448 | 1.6543 | 2.1157 | 3.0402 | 1.7547
626 | 603.3065 | 56.5186 | 43.343 | 34.231 | 27.107 | 22.1672 | 1.1447 | 1.6553 | 2.1172 | 3.0533 | 1.7563 | 1.1455 | 1.6558 | 2.1178 | 3.04 | 1.7559
627 | 603.2253 | 56.5499 | 43.341 | 34.229 | 27.104 | 22.19 | 1.1417 | 1.655 | 2.1166 | 3.0689 | 1.7556 | 1.1451 | 1.6559 | 2.1179 | 3.0434 | 1.756
628 | 603.0387 | 56.5334 | 43.344 | 34.231 | 27.108 | 22.1465 | 1.143 | 1.6543 | 2.1165 | 3.0386 | 1.7537 | 1.1444 | 1.6549 | 2.1167 | 3.0428 | 1.7551
629 | 605.7607 | 56.5199 | 43.34 | 34.229 | 27.104 | 22.1069 | 1.149 | 1.6622 | 2.1255 | 3.0305 | 1.7603 | 1.1435 | 1.6547 | 2.1165 | 3.0466 | 1.7547
630 | 603.4901 | 56.55 | 43.339 | 34.227 | 27.103 | 22.1471 | 1.142 | 1.6558 | 2.1178 | 3.0443 | 1.7542 | 1.1428 | 1.6536 | 2.1152 | 3.0432 | 1.7535
631 | 602.1633 | 56.4615 | 43.336 | 34.224 | 27.101 | 22.1559 | 1.1469 | 1.6521 | 2.1134 | 3.0442 | 1.7553 | 1.1441 | 1.6556 | 2.1176 | 3.0408 | 1.755
632 | 600.8504 | 56.5501 | 43.342 | 34.229 | 27.105 | 22.1743 | 1.1373 | 1.6483 | 2.1085 | 3.0465 | 1.7479 | 1.1441 | 1.6556 | 2.1176 | 3.0399 | 1.755
633 | 600.5697 | 56.52 | 43.341 | 34.229 | 27.106 | 22.15 | 1.1393 | 1.6477 | 2.1079 | 3.0295 | 1.7474 | 1.1435 | 1.6545 | 2.1164 | 3.0375 | 1.7539
634 | 608.0531 | 56.5457 | 43.343 | 34.232 | 27.108 | 22.1272 | 1.1514 | 1.6685 | 2.1338 | 3.052 | 1.7666 | 1.1425 | 1.6539 | 2.1157 | 3.0394 | 1.7532
635 | 603.0181 | 56.5299 | 43.341 | 34.229 | 27.106 | 22.1343 | 1.143 | 1.6545 | 2.1164 | 3.0323 | 1.7532 | 1.1421 | 1.6542 | 2.116 | 3.0353 | 1.7527
636 | 603.0761 | 56.5128 | 43.341 | 34.23 | 27.108 | 22.1057 | 1.1446 | 1.6548 | 2.1169 | 3.014 | 1.7528 | 1.1429 | 1.6548 | 2.1168 | 3.0348 | 1.7534
637 | 601.9174 | 56.5944 | 43.335 | 34.223 | 27.101 | 22.1785 | 1.1349 | 1.6514 | 2.1129 | 3.057 | 1.749 | 1.1439 | 1.6567 | 2.1192 | 3.0328 | 1.7548
638 | 602.761 | 56.5028 | 43.33 | 34.22 | 27.096 | 22.0999 | 1.1439 | 1.6541 | 2.1152 | 3.0162 | 1.7521 | 1.1426 | 1.6545 | 2.1164 | 3.0319 | 1.7529
639 | 602.3767 | 56.5114 | 43.335 | 34.222 | 27.099 | 22.15 | 1.1429 | 1.6525 | 2.1142 | 3.0429 | 1.7531 | 1.1432 | 1.6544 | 2.1163 | 3.0332 | 1.7533
640 | 605.4179 | 56.5415 | 43.34 | 34.23 | 27.106 | 22.0858 | 1.1465 | 1.6614 | 2.1246 | 3.0149 | 1.7571 | 1.1425 | 1.654 | 2.1157 | 3.0382 | 1.7531
641 | 602.4077 | 56.517 | 43.334 | 34.221 | 27.098 | 22.1543 | 1.1424 | 1.6526 | 2.1143 | 3.0463 | 1.7531 | 1.1439 | 1.6546 | 2.1164 | 3.0302 | 1.7536
642 | 602.854 | 56.4728 | 43.334 | 34.222 | 27.099 | 22.1429 | 1.1471 | 1.654 | 2.1159 | 3.041 | 1.7561 | 1.1432 | 1.6536 | 2.1153 | 3.0338 | 1.753
643 | 602.0707 | 56.5315 | 43.327 | 34.216 | 27.092 | 22.1556 | 1.1399 | 1.652 | 2.1128 | 3.0491 | 1.7514 | 1.1436 | 1.6539 | 2.1156 | 3.0318 | 1.7532
644 | 603.4694 | 56.51 | 43.332 | 34.22 | 27.097 | 22.0701 | 1.1448 | 1.6557 | 2.118 | 3.0012 | 1.7522 | 1.1428 | 1.6528 | 2.1143 | 3.0391 | 1.7528
645 | 600.3857 | 56.5143 | 43.333 | 34.221 | 27.098 | 22.1627 | 1.1387 | 1.6472 | 2.1072 | 3.0413 | 1.7478 | 1.1441 | 1.6539 | 2.1157 | 3.0372 | 1.7539
646 | 603.01 | 56.4901 | 43.33 | 34.218 | 27.096 | 22.1186 | 1.1455 | 1.6544 | 2.1167 | 3.0287 | 1.7544 | 1.1433 | 1.6536 | 2.1154 | 3.0354 | 1.7532
647 | 602.5535 | 56.5286 | 43.329 | 34.218 | 27.096 | 22.1829 | 1.1412 | 1.6534 | 2.1151 | 3.0661 | 1.7544 | 1.1438 | 1.6542 | 2.1162 | 3.0287 | 1.7532
648 | 605.1599 | 56.4766 | 43.338 | 34.227 | 27.105 | 22.1166 | 1.1515 | 1.6605 | 2.1243 | 3.0328 | 1.7612 | 1.143 | 1.6537 | 2.1155 | 3.0318 | 1.7527
649 | 602.0579 | 56.5217 | 43.333 | 34.223 | 27.101 | 22.1317 | 1.1412 | 1.6522 | 2.1134 | 3.0289 | 1.7507 | 1.1436 | 1.6553 | 2.1176 | 3.036 | 1.7543
650 | 603.4769 | 56.52 | 43.329 | 34.218 | 27.096 | 22.0701 | 1.1437 | 1.6559 | 2.1184 | 3.0018 | 1.7518 | 1.1433 | 1.6555 | 2.1179 | 3.0387 | 1.7544
651 | 602.1445 | 56.5428 | 43.328 | 34.217 | 27.095 | 22.1158 | 1.1391 | 1.6522 | 2.1137 | 3.0233 | 1.749 | 1.1438 | 1.6556 | 2.1179 | 3.0363 | 1.7545
652 | 604.2472 | 56.5414 | 43.327 | 34.217 | 27.096 | 22.1757 | 1.1432 | 1.6582 | 2.1214 | 3.0702 | 1.7583 | 1.1433 | 1.6553 | 2.1175 | 3.0428 | 1.7546
653 | 603.604 | 56.5301 | 43.328 | 34.217 | 27.096 | 22.1451 | 1.143 | 1.6563 | 2.1191 | 3.0479 | 1.7554 | 1.1439 | 1.6555 | 2.1179 | 3.0436 | 1.7552
654 | 602.6626 | 56.4915 | 43.328 | 34.218 | 27.096 | 22.1543 | 1.1446 | 1.6538 | 2.1155 | 3.0489 | 1.7551 | 1.1435 | 1.6543 | 2.1164 | 3.0539 | 1.7552
655 | 604.3453 | 56.4914 | 43.335 | 34.225 | 27.103 | 22.1958 | 1.1484 | 1.6585 | 2.1214 | 3.0788 | 1.7622 | 1.1438 | 1.6539 | 2.116 | 3.0529 | 1.7551
656 | 602.6395 | 56.49 | 43.336 | 34.225 | 27.105 | 22.1401 | 1.1454 | 1.6536 | 2.116 | 3.0345 | 1.7544 | 1.1437 | 1.6531 | 2.115 | 3.0494 | 1.7544
657 | 600.4267 | 56.4884 | 43.331 | 34.221 | 27.1 | 22.2166 | 1.1409 | 1.6477 | 2.1079 | 3.0738 | 1.752 | 1.1435 | 1.6525 | 2.1142 | 3.0527 | 1.7542
658 | 601.1398 | 56.4934 | 43.328 | 34.217 | 27.096 | 22.1133 | 1.1415 | 1.6495 | 2.1104 | 3.0161 | 1.7485 | 1.1427 | 1.6521 | 2.1138 | 3.0511 | 1.7534
659 | 602.2444 | 56.4985 | 43.321 | 34.21 | 27.091 | 22.1471 | 1.1426 | 1.6525 | 2.1149 | 3.0454 | 1.7532 | 1.1421 | 1.6509 | 2.1124 | 3.0389 | 1.7515
660 | 602.0209 | 56.5143 | 43.325 | 34.215 | 27.093 | 22.1929 | 1.1411 | 1.6521 | 2.1132 | 3.0715 | 1.7541 | 1.1411 | 1.6501 | 2.1114 | 3.0357 | 1.7502
661 | 601.6573 | 56.5243 | 43.321 | 34.211 | 27.092 | 22.14 | 1.1392 | 1.6511 | 2.1129 | 3.0374 | 1.7498 | 1.141 | 1.6504 | 2.1119 | 3.0286 | 1.7498
662 | 601.2677 | 56.46 | 43.324 | 34.212 | 27.092 | 22.0701 | 1.1443 | 1.6497 | 2.1112 | 2.9932 | 1.7484 | 1.1399 | 1.6497 | 2.111 | 3.0341 | 1.7492
663 | 600.6075 | 56.52 | 43.324 | 34.213 | 27.093 | 22.1086 | 1.1379 | 1.648 | 2.1089 | 3.0124 | 1.7454 | 1.1394 | 1.6487 | 2.1095 | 3.0317 | 1.7481
664 | 601.4252 | 56.5156 | 43.332 | 34.221 | 27.101 | 22.1285 | 1.1405 | 1.6503 | 2.1117 | 3.0238 | 1.749 | 1.1384 | 1.6476 | 2.1081 | 3.0257 | 1.7465
665 | 599.2541 | 56.5328 | 43.321 | 34.211 | 27.09 | 22.1857 | 1.1339 | 1.6445 | 2.1038 | 3.0548 | 1.7447 | 1.1385 | 1.6472 | 2.1077 | 3.0279 | 1.7466
666 | 599.4497 | 56.4885 | 43.329 | 34.219 | 27.098 | 22.1501 | 1.1388 | 1.645 | 2.1045 | 3.0288 | 1.7457 | 1.1372 | 1.646 | 2.1059 | 3.0319 | 1.7455
667 | 599.1896 | 56.5272 | 43.322 | 34.212 | 27.091 | 22.1458 | 1.1344 | 1.6443 | 2.1036 | 3.0291 | 1.7428 | 1.1368 | 1.6459 | 2.1057 | 3.0359 | 1.7456
668 | 600.8856 | 56.5029 | 43.323 | 34.212 | 27.092 | 22.1714 | 1.1398 | 1.6488 | 2.1099 | 3.0529 | 1.7502 | 1.1363 | 1.6462 | 2.106 | 3.039 | 1.7457
669 | 598.0648 | 56.4957 | 43.322 | 34.212 | 27.089 | 22.14 | 1.135 | 1.6412 | 2.0991 | 3.0211 | 1.7408 | 1.1369 | 1.6461 | 2.1058 | 3.0301 | 1.7452
670 | 600.3308 | 56.5399 | 43.322 | 34.212 | 27.091 | 22.1557 | 1.1355 | 1.6475 | 2.1076 | 3.041 | 1.7459 | 1.1359 | 1.6459 | 2.1056 | 3.0232 | 1.7439
671 | 602.0672 | 56.5628 | 43.323 | 34.213 | 27.091 | 22.1486 | 1.1368 | 1.6522 | 2.1134 | 3.0454 | 1.7495 | 1.136 | 1.6464 | 2.1063 | 3.0196 | 1.744
672 | 598.9545 | 56.4782 | 43.323 | 34.213 | 27.092 | 22.0883 | 1.1383 | 1.6437 | 2.1028 | 2.9925 | 1.7417 | 1.1358 | 1.6457 | 2.1053 | 3.0143 | 1.743
673 | 598.9489 | 56.56 | 43.327 | 34.216 | 27.095 | 22.0701 | 1.1315 | 1.6435 | 2.1028 | 2.9799 | 1.7366 | 1.1348 | 1.6446 | 2.104 | 3.0131 | 1.7418
674 | 600.6594 | 56.56 | 43.332 | 34.221 | 27.1 | 22.1014 | 1.1352 | 1.6482 | 2.1088 | 3.0042 | 1.7431 | 1.1339 | 1.6432 | 2.1023 | 3.0105 | 1.7404
675 | 598.9844 | 56.4857 | 43.329 | 34.219 | 27.097 | 22.1315 | 1.1382 | 1.6438 | 2.1026 | 3.0157 | 1.7436 | 1.1343 | 1.6414 | 2.1 | 3.0082 | 1.7396
676 | 595.2114 | 56.5185 | 43.325 | 34.214 | 27.094 | 22.1557 | 1.1278 | 1.6332 | 2.0899 | 3.0132 | 1.7321 | 1.134 | 1.6411 | 2.0998 | 3.0127 | 1.7396
677 | 596.9206 | 56.5334 | 43.324 | 34.214 | 27.094 | 22.1567 | 1.1297 | 1.6381 | 2.0959 | 3.0225 | 1.7364 | 1.1338 | 1.6409 | 2.0995 | 3.0195 | 1.74
678 | 597.3993 | 56.4299 | 43.325 | 34.214 | 27.094 | 22.1643 | 1.1396 | 1.6392 | 2.0976 | 3.0296 | 1.7434 | 1.1333 | 1.6389 | 2.097 | 3.0163 | 1.7384
679 | 598.2356 | 56.4901 | 43.325 | 34.215 | 27.096 | 22.15 | 1.136 | 1.6417 | 2.1008 | 3.0239 | 1.7421 | 1.1321 | 1.6377 | 2.0957 | 3.0159 | 1.7371
680 | 598.405 | 56.5586 | 43.321 | 34.21 | 27.09 | 22.1486 | 1.1301 | 1.642 | 2.1011 | 3.0275 | 1.739 | 1.1315 | 1.6375 | 2.0954 | 3.0176 | 1.7367
681 | 595.5169 | 56.48 | 43.319 | 34.208 | 27.089 | 22.0957 | 1.1312 | 1.6341 | 2.0913 | 2.9816 | 1.7319 | 1.131 | 1.6369 | 2.0947 | 3.0171 | 1.7362
682 | 595.9657 | 56.5051 | 43.32 | 34.209 | 27.09 | 22.1451 | 1.13 | 1.6353 | 2.0929 | 3.013 | 1.7345 | 1.1296 | 1.6359 | 2.0935 | 3.0159 | 1.7347
683 | 594.6398 | 56.5543 | 43.322 | 34.212 | 27.093 | 22.1786 | 1.1235 | 1.6318 | 2.0882 | 3.025 | 1.7298 | 1.1276 | 1.6338 | 2.0909 | 3.013 | 1.7323
684 | 595.4769 | 56.5386 | 43.322 | 34.214 | 27.095 | 22.1643 | 1.1264 | 1.6345 | 2.0912 | 3.0193 | 1.7323 | 1.1269 | 1.6318 | 2.0884 | 3.0114 | 1.7308
685 | 594.7335 | 56.4801 | 43.319 | 34.209 | 27.092 | 22.17 | 1.1297 | 1.6321 | 2.0891 | 3.0208 | 1.7334 | 1.1259 | 1.6316 | 2.0882 | 3.0179 | 1.7307
686 | 592.9408 | 56.5183 | 43.314 | 34.204 | 27.086 | 22.1516 | 1.1226 | 1.6272 | 2.0825 | 3.0041 | 1.7253 | 1.1267 | 1.632 | 2.0887 | 3.0161 | 1.7311
687 | 593.2133 | 56.5 | 43.32 | 34.208 | 27.091 | 22.1734 | 1.1252 | 1.6276 | 2.0838 | 3.0157 | 1.7281 | 1.1266 | 1.6308 | 2.0872 | 3.0077 | 1.7298
688 | 595.031 | 56.5528 | 43.32 | 34.21 | 27.092 | 22.1784 | 1.1242 | 1.6329 | 2.0899 | 3.0275 | 1.731 | 1.1279 | 1.6308 | 2.0874 | 3.0094 | 1.7307
689 | 596.8746 | 56.4671 | 43.322 | 34.211 | 27.093 | 22.12 | 1.1352 | 1.6378 | 2.0964 | 3.0006 | 1.7378 | 1.1292 | 1.6334 | 2.0907 | 3.0071 | 1.7326
690 | 591.6629 | 56.49 | 43.32 | 34.21 | 27.091 | 22.1041 | 1.1231 | 1.6237 | 2.0778 | 2.9661 | 1.7207 | 1.1305 | 1.6345 | 2.0921 | 3.007 | 1.7339
691 | 595.5586 | 56.43 | 43.319 | 34.209 | 27.092 | 22.1799 | 1.1356 | 1.6344 | 2.092 | 3.031 | 1.7388 | 1.1303 | 1.6354 | 2.093 | 3.007 | 1.7342
692 | 601.4912 | 56.5313 | 43.324 | 34.214 | 27.096 | 22.0915 | 1.1386 | 1.6506 | 2.1126 | 3.0047 | 1.7465 | 1.1302 | 1.6346 | 2.0919 | 3.0009 | 1.7332
693 | 595.6763 | 56.4742 | 43.316 | 34.207 | 27.089 | 22.13 | 1.1318 | 1.6349 | 2.0921 | 3.003 | 1.7344 | 1.1281 | 1.6332 | 2.09 | 2.9999 | 1.7312
694 | 595.1582 | 56.5644 | 43.321 | 34.211 | 27.093 | 22.16 | 1.1235 | 1.6333 | 2.0903 | 3.0162 | 1.7299 | 1.1286 | 1.6346 | 2.0918 | 3.0024 | 1.7324
695 | 592.9439 | 56.5115 | 43.316 | 34.207 | 27.087 | 22.12 | 1.1234 | 1.6274 | 2.082 | 2.9844 | 1.7241 | 1.1275 | 1.6342 | 2.0913 | 2.9997 | 1.7313
696 | 593.2269 | 56.5429 | 43.313 | 34.203 | 27.085 | 22.1315 | 1.121 | 1.628 | 2.0835 | 2.994 | 1.7239 | 1.1256 | 1.6307 | 2.0868 | 3.0004 | 1.7285
697 | 595.1611 | 56.5229 | 43.315 | 34.206 | 27.087 | 22.1 | 1.1265 | 1.6334 | 2.09 | 2.9836 | 1.729 | 1.1247 | 1.6299 | 2.0858 | 2.9977 | 1.7273
698 | 594.5767 | 56.4986 | 43.32 | 34.21 | 27.092 | 22.1571 | 1.1279 | 1.6317 | 2.0883 | 3.0121 | 1.7314 | 1.1235 | 1.6282 | 2.0836 | 2.9963 | 1.7257
699 | 592.5328 | 56.483 | 43.316 | 34.206 | 27.088 | 22.1657 | 1.125 | 1.6261 | 2.0811 | 3.0094 | 1.7266 | 1.1232 | 1.6273 | 2.0825 | 2.9952 | 1.725
700 | 593.649 | 56.5028 | 43.316 | 34.207 | 27.089 | 22.1157 | 1.1255 | 1.6293 | 2.085 | 2.9842 | 1.7264 | 1.1232 | 1.6265 | 2.0815 | 2.9903 | 1.7242
701 | 590.9185 | 56.5629 | 43.319 | 34.21 | 27.092 | 22.1786 | 1.1155 | 1.6218 | 2.0754 | 3.0067 | 1.7186 | 1.123 | 1.6257 | 2.0806 | 2.9956 | 1.7241
702 | 590.6216 | 56.4901 | 43.317 | 34.209 | 27.091 | 22.13 | 1.1209 | 1.6212 | 2.0744 | 2.9763 | 1.7189 | 1.1214 | 1.6237 | 2.078 | 2.9899 | 1.7217
703 | 591.1383 | 56.4972 | 43.316 | 34.207 | 27.09 | 22.0972 | 1.1212 | 1.6224 | 2.0765 | 2.96 | 1.7184 | 1.1203 | 1.623 | 2.0771 | 2.9909 | 1.7207
704 | 592.9338 | 56.4971 | 43.32 | 34.212 | 27.096 | 22.1886 | 1.1249 | 1.6275 | 2.0831 | 3.0206 | 1.7282 | 1.1195 | 1.6218 | 2.0756 | 2.9924 | 1.7198
705 | 589.4304 | 56.5085 | 43.315 | 34.206 | 27.089 | 22.1313 | 1.1169 | 1.6177 | 2.0705 | 2.9723 | 1.7146 | 1.12 | 1.6212 | 2.0749 | 2.9923 | 1.7198
706 | 590.571 | 56.5267 | 43.313 | 34.205 | 27.088 | 22.1935 | 1.1173 | 1.621 | 2.0745 | 3.0165 | 1.7201 | 1.1194 | 1.6211 | 2.075 | 2.9938 | 1.7196
707 | 590.6399 | 56.5099 | 43.32 | 34.212 | 27.096 | 22.165 | 1.1195 | 1.6212 | 2.075 | 2.9945 | 1.7197 | 1.1187 | 1.6206 | 2.0743 | 2.9945 | 1.719
708 | 589.3344 | 56.48 | 43.316 | 34.207 | 27.091 | 22.1899 | 1.1192 | 1.6175 | 2.0705 | 3.0061 | 1.7187 | 1.1182 | 1.6193 | 2.0727 | 2.9847 | 1.7172
709 | 590.5202 | 56.5342 | 43.314 | 34.205 | 27.09 | 22.1471 | 1.1167 | 1.6207 | 2.0749 | 2.9867 | 1.7173 | 1.1188 | 1.6196 | 2.0731 | 2.9845 | 1.7177
710 | 589.7303 | 56.527 | 43.321 | 34.213 | 27.097 | 22.1243 | 1.1164 | 1.6187 | 2.0718 | 2.9648 | 1.7142 | 1.118 | 1.6193 | 2.0726 | 2.9804 | 1.7167
711 | 589.6274 | 56.47 | 43.322 | 34.214 | 27.098 | 22.1049 | 1.1211 | 1.6184 | 2.0715 | 2.9522 | 1.7158 | 1.1171 | 1.6179 | 2.071 | 2.9782 | 1.7153
712 | 590.1716 | 56.4814 | 43.321 | 34.213 | 27.097 | 22.13 | 1.1211 | 1.6199 | 2.0734 | 2.9705 | 1.718 | 1.1168 | 1.6185 | 2.0717 | 2.9724 | 1.715
713 | 589.6167 | 56.5715 | 43.314 | 34.207 | 27.09 | 22.1572 | 1.1119 | 1.6186 | 2.0712 | 2.9882 | 1.7133 | 1.1173 | 1.6188 | 2.0721 | 2.9754 | 1.7157
714 | 587.2629 | 56.5001 | 43.314 | 34.204 | 27.089 | 22.16 | 1.1134 | 1.6116 | 2.0635 | 2.9786 | 1.7101 | 1.1161 | 1.6182 | 2.0714 | 2.9747 | 1.7146
715 | 590.6712 | 56.5334 | 43.315 | 34.207 | 27.092 | 22.1134 | 1.1171 | 1.6213 | 2.0754 | 2.966 | 1.7161 | 1.1159 | 1.6189 | 2.0722 | 2.9826 | 1.7155
716 | 591.4372 | 56.5133 | 43.31 | 34.202 | 27.086 | 22.1699 | 1.1199 | 1.6234 | 2.0778 | 3.0077 | 1.7221 | 1.1147 | 1.6184 | 2.0717 | 2.979 | 1.7142
717 | 588.1879 | 56.58 | 43.311 | 34.203 | 27.088 | 22.12 | 1.1082 | 1.6145 | 2.0667 | 2.9599 | 1.7069 | 1.1147 | 1.6173 | 2.0701 | 2.9705 | 1.7129
718 | 591.2438 | 56.5115 | 43.314 | 34.207 | 27.092 | 22.1772 | 1.12 | 1.623 | 2.0775 | 3.0074 | 1.722 | 1.1154 | 1.6184 | 2.0715 | 2.9767 | 1.7144
719 | 589.0115 | 56.5515 | 43.311 | 34.203 | 27.088 | 22.0886 | 1.1121 | 1.6167 | 2.0696 | 2.9454 | 1.7091 | 1.1146 | 1.6168 | 2.0694 | 2.9758 | 1.7131
720 | 586.5626 | 56.4999 | 43.311 | 34.205 | 27.088 | 22.08 | 1.1119 | 1.6104 | 2.0604 | 2.9281 | 1.7041 | 1.1134 | 1.6145 | 2.0666 | 2.9642 | 1.7103
721 | 590.0084 | 56.4972 | 43.313 | 34.205 | 27.09 | 22.2099 | 1.1188 | 1.6195 | 2.0731 | 3.0225 | 1.7208 | 1.114 | 1.6141 | 2.066 | 2.9601 | 1.7101
722 | 586.3604 | 56.5028 | 43.313 | 34.207 | 27.092 | 22.1386 | 1.1114 | 1.6098 | 2.0603 | 2.9594 | 1.7063 | 1.1121 | 1.6117 | 2.0628 | 2.9508 | 1.707
723 | 585.6984 | 56.4784 | 43.307 | 34.199 | 27.085 | 22.0815 | 1.1117 | 1.6076 | 2.0583 | 2.9264 | 1.7028 | 1.1125 | 1.6109 | 2.062 | 2.9541 | 1.7071
724 | 587.1593 | 56.5115 | 43.309 | 34.202 | 27.087 | 22.0799 | 1.1118 | 1.6118 | 2.0631 | 2.9316 | 1.7053 | 1.1125 | 1.6105 | 2.0615 | 2.9566 | 1.7072
725 | 584.933 | 56.5199 | 43.313 | 34.206 | 27.09 | 22.1199 | 1.1072 | 1.6057 | 2.055 | 2.9423 | 1.7004 | 1.1108 | 1.6089 | 2.0595 | 2.9455 | 1.7044
726 | 587.1881 | 56.4814 | 43.314 | 34.206 | 27.092 | 22.1471 | 1.1148 | 1.6117 | 2.0635 | 2.9687 | 1.7102 | 1.1104 | 1.6089 | 2.0595 | 2.9455 | 1.7042
727 | 585.487 | 56.4772 | 43.315 | 34.209 | 27.095 | 22.1258 | 1.1121 | 1.6074 | 2.0575 | 2.9456 | 1.7044 | 1.1098 | 1.609 | 2.0595 | 2.9483 | 1.7041
728 | 585.8711 | 56.5529 | 43.316 | 34.209 | 27.094 | 22.1201 | 1.1065 | 1.6083 | 2.0586 | 2.9447 | 1.7015 | 1.1089 | 1.608 | 2.0583 | 2.9576 | 1.7038
729 | 586.2856 | 56.5316 | 43.312 | 34.206 | 27.092 | 22.1385 | 1.1087 | 1.6096 | 2.0603 | 2.959 | 1.7047 | 1.1103 | 1.6094 | 2.0599 | 2.9588 | 1.7054
730 | 585.8114 | 56.5334 | 43.31 | 34.203 | 27.089 | 22.1183 | 1.1075 | 1.6081 | 2.0587 | 2.9463 | 1.7022 | 1.1094 | 1.6089 | 2.0592 | 2.9592 | 1.7047
731 | 584.6624 | 56.53 | 43.308 | 34.203 | 27.088 | 22.2099 | 1.1055 | 1.6053 | 2.0543 | 2.9964 | 1.7036 | 1.1094 | 1.6091 | 2.0595 | 2.9597 | 1.7048
732 | 588.1537 | 56.4715 | 43.305 | 34.2 | 27.084 | 22.1015 | 1.1168 | 1.6149 | 2.0663 | 2.9511 | 1.7112 | 1.1107 | 1.6103 | 2.0611 | 2.963 | 1.7065
733 | 585.9023 | 56.5256 | 43.312 | 34.206 | 27.092 | 22.1628 | 1.1085 | 1.6086 | 2.059 | 2.9716 | 1.705 | 1.1107 | 1.6106 | 2.0615 | 2.9628 | 1.7066
734 | 585.9362 | 56.4799 | 43.307 | 34.201 | 27.087 | 22.12 | 1.112 | 1.6087 | 2.0591 | 2.9491 | 1.7053 | 1.1108 | 1.6102 | 2.061 | 2.9656 | 1.7067
735 | 589.0444 | 56.5065 | 43.309 | 34.203 | 27.089 | 22.1266 | 1.1158 | 1.6172 | 2.07 | 2.9675 | 1.7133 | 1.1114 | 1.6102 | 2.061 | 2.9582 | 1.7064
736 | 587.0308 | 56.5414 | 43.309 | 34.202 | 27.088 | 22.1257 | 1.1091 | 1.6115 | 2.0629 | 2.9574 | 1.7057 | 1.1104 | 1.6087 | 2.0593 | 2.9609 | 1.7054
737 | 584.8682 | 56.51 | 43.309 | 34.202 | 27.089 | 22.1599 | 1.1076 | 1.6055 | 2.0556 | 2.9664 | 1.7027 | 1.1111 | 1.6096 | 2.0606 | 2.9634 | 1.7065
738 | 584.5373 | 56.4714 | 43.305 | 34.199 | 27.085 | 22.1215 | 1.1099 | 1.6048 | 2.0542 | 2.9442 | 1.7017 | 1.1113 | 1.6099 | 2.0609 | 2.9652 | 1.7069
739 | 584.5832 | 56.4732 | 43.309 | 34.201 | 27.087 | 22.1665 | 1.1102 | 1.6046 | 2.0543 | 2.9702 | 1.704 | 1.111 | 1.6095 | 2.0604 | 2.9637 | 1.7064
740 | 588.3799 | 56.523 | 43.31 | 34.203 | 27.089 | 22.1672 | 1.1133 | 1.6152 | 2.0677 | 2.9886 | 1.7126 | 1.1121 | 1.6093 | 2.0602 | 2.9615 | 1.7067
741 | 586.6183 | 56.4884 | 43.315 | 34.208 | 27.094 | 22.1428 | 1.1133 | 1.6104 | 2.0615 | 2.962 | 1.708 | 1.1129 | 1.6101 | 2.0612 | 2.959 | 1.7074
742 | 588.0426 | 56.5058 | 43.308 | 34.201 | 27.087 | 22.1158 | 1.1139 | 1.6143 | 2.0665 | 2.9572 | 1.7099 | 1.1139 | 1.6116 | 2.0632 | 2.9638 | 1.7092
743 | 586.6507 | 56.4402 | 43.307 | 34.2 | 27.086 | 22.1001 | 1.1167 | 1.6104 | 2.0616 | 2.9416 | 1.7084 | 1.1133 | 1.6123 | 2.064 | 2.9663 | 1.7093
744 | 586.835 | 56.4883 | 43.306 | 34.199 | 27.085 | 22.1101 | 1.1129 | 1.6109 | 2.0623 | 2.949 | 1.707 | 1.1137 | 1.6131 | 2.065 | 2.9648 | 1.7099
745 | 588.5622 | 56.4714 | 43.303 | 34.196 | 27.082 | 22.1414 | 1.1174 | 1.6157 | 2.0683 | 2.9782 | 1.7144 | 1.1136 | 1.6129 | 2.0648 | 2.9629 | 1.7095
746 | 586.1645 | 56.5501 | 43.299 | 34.191 | 27.078 | 22.1729 | 1.1059 | 1.6089 | 2.0602 | 2.9875 | 1.7051 | 1.1125 | 1.6112 | 2.0627 | 2.9587 | 1.7077
747 | 590.3869 | 56.5228 | 43.297 | 34.191 | 27.077 | 22.1215 | 1.116 | 1.6209 | 2.0747 | 2.9784 | 1.7162 | 1.1108 | 1.611 | 2.0624 | 2.9625 | 1.7069
748 | 586.1558 | 56.4756 | 43.3 | 34.192 | 27.079 | 22.1085 | 1.1122 | 1.6089 | 2.0602 | 2.9482 | 1.7056 | 1.11 | 1.6101 | 2.0612 | 2.9648 | 1.7062
749 | 583.6508 | 56.49 | 43.298 | 34.192 | 27.079 | 22.0958 | 1.1061 | 1.6024 | 2.0514 | 2.9281 | 1.6969 | 1.1086 | 1.6082 | 2.0588 | 2.9624 | 1.7042
750 | 586.0733 | 56.5599 | 43.3 | 34.194 | 27.081 | 22.1442 | 1.105 | 1.609 | 2.0599 | 2.9679 | 1.7029 | 1.109 | 1.6074 | 2.0577 | 2.9575 | 1.7036
751 | 584.5106 | 56.4944 | 43.301 | 34.196 | 27.082 | 22.1543 | 1.1076 | 1.6049 | 2.0541 | 2.9654 | 1.7021 | 1.1076 | 1.6049 | 2.0546 | 2.955 | 1.7013
752 | 583.5956 | 56.4814 | 43.305 | 34.2 | 27.087 | 22.1599 | 1.1073 | 1.6024 | 2.0512 | 2.9612 | 1.7004 | 1.108 | 1.6054 | 2.0552 | 2.955 | 1.7018
753 | 583.9395 | 56.4657 | 43.303 | 34.196 | 27.084 | 22.1414 | 1.1091 | 1.603 | 2.0527 | 2.9536 | 1.7012 | 1.1079 | 1.6063 | 2.0564 | 2.9636 | 1.7029
754 | 584.1553 | 56.5001 | 43.292 | 34.186 | 27.073 | 22.1401 | 1.1057 | 1.6038 | 2.0531 | 2.9605 | 1.7001 | 1.1094 | 1.6068 | 2.0571 | 2.9629 | 1.7041
755 | 587.3485 | 56.4629 | 43.295 | 34.188 | 27.075 | 22.0943 | 1.1151 | 1.6124 | 2.0643 | 2.9481 | 1.709 | 1.1086 | 1.6065 | 2.0568 | 2.9642 | 1.7035
756 | 585.8661 | 56.5399 | 43.291 | 34.184 | 27.072 | 22.1713 | 1.1055 | 1.6083 | 2.0594 | 2.9887 | 1.7047 | 1.1081 | 1.6068 | 2.0572 | 2.9676 | 1.7037
757 | 587.4911 | 56.4557 | 43.294 | 34.187 | 27.074 | 22.1171 | 1.1159 | 1.6127 | 2.0648 | 2.963 | 1.7109 | 1.1065 | 1.6061 | 2.0562 | 2.9678 | 1.7024
758 | 583.9008 | 56.5465 | 43.293 | 34.187 | 27.074 | 22.1666 | 1.1014 | 1.6031 | 2.0522 | 2.9746 | 1.6984 | 1.1064 | 1.6056 | 2.0556 | 2.9709 | 1.7023
759 | 584.4332 | 56.5314 | 43.294 | 34.188 | 27.075 | 22.1801 | 1.1038 | 1.6045 | 2.0541 | 2.9849 | 1.7013 | 1.105 | 1.6042 | 2.0539 | 2.9729 | 1.701
760 | 581.9834 | 56.5399 | 43.294 | 34.187 | 27.074 | 22.1501 | 1.0984 | 1.5976 | 2.0455 | 2.9549 | 1.6923 | 1.1054 | 1.6037 | 2.0533 | 2.9673 | 1.7005
761 | 582.9494 | 56.4913 | 43.296 | 34.189 | 27.076 | 22.1885 | 1.1045 | 1.6003 | 2.0489 | 2.9818 | 1.6994 | 1.1037 | 1.6027 | 2.052 | 2.9667 | 1.6989
762 | 583.9068 | 56.5001 | 43.293 | 34.186 | 27.074 | 22.1467 | 1.1053 | 1.6029 | 2.0525 | 2.9626 | 1.6997 | 1.1049 | 1.6033 | 2.0529 | 2.9658 | 1.6999
763 | 584.6119 | 56.4799 | 43.293 | 34.187 | 27.075 | 22.12 | 1.1083 | 1.605 | 2.055 | 2.9496 | 1.7014 | 1.1051 | 1.6032 | 2.0528 | 2.9604 | 1.6995
764 | 584.7451 | 56.5358 | 43.299 | 34.192 | 27.081 | 22.1399 | 1.1044 | 1.6052 | 2.0558 | 2.9586 | 1.7 | 1.106 | 1.6035 | 2.0532 | 2.9624 | 1.7004
765 | 585.5959 | 56.4858 | 43.296 | 34.19 | 27.078 | 22.1458 | 1.1099 | 1.6077 | 2.0585 | 2.9682 | 1.7053 | 1.1059 | 1.6032 | 2.0529 | 2.9567 | 1.6997
766 | 584.0567 | 56.51 | 43.293 | 34.186 | 27.074 | 22.1201 | 1.1047 | 1.6033 | 2.0531 | 2.9474 | 1.6983 | 1.1063 | 1.6039 | 2.0536 | 2.9585 | 1.7004
767 | 582.8491 | 56.485 | 43.295 | 34.189 | 27.077 | 22.1683 | 1.1047 | 1.6002 | 2.0488 | 2.9685 | 1.6984 | 1.1075 | 1.606 | 2.0562 | 2.9589 | 1.7022
768 | 582.1552 | 56.4816 | 43.294 | 34.188 | 27.076 | 22.1287 | 1.1036 | 1.5983 | 2.0464 | 2.9418 | 1.6946 | 1.1091 | 1.6083 | 2.0592 | 2.9699 | 1.7052
769 | 585.4938 | 56.5015 | 43.294 | 34.189 | 27.075 | 22.1557 | 1.1083 | 1.6076 | 2.0575 | 2.9755 | 1.7047 | 1.1085 | 1.6086 | 2.0595 | 2.9716 | 1.7051
770 | 589.8111 | 56.4971 | 43.291 | 34.186 | 27.074 | 22.08 | 1.1166 | 1.6195 | 2.0733 | 2.9526 | 1.7137 | 1.1085 | 1.6083 | 2.0593 | 2.9714 | 1.705
771 | 590.6714 | 56.5214 | 43.287 | 34.181 | 27.07 | 22.2044 | 1.1158 | 1.6217 | 2.0766 | 3.035 | 1.7212 | 1.1078 | 1.6084 | 2.0595 | 2.9693 | 1.7045
772 | 586.1379 | 56.54 | 43.291 | 34.186 | 27.076 | 22.16 | 1.106 | 1.6094 | 2.061 | 2.9808 | 1.7049 | 1.1075 | 1.6081 | 2.0591 | 2.9664 | 1.7039
773 | 583.4431 | 56.4957 | 43.292 | 34.186 | 27.077 | 22.1256 | 1.1047 | 1.6018 | 2.0518 | 2.9459 | 1.6975 | 1.1064 | 1.6064 | 2.0572 | 2.9663 | 1.7025
774 | 582.9915 | 56.54 | 43.29 | 34.185 | 27.075 | 22.14 | 1.1 | 1.6007 | 2.0499 | 2.9534 | 1.6947 | 1.1037 | 1.6031 | 2.053 | 2.9683 | 1.6993
775 | 581.2896 | 56.4886 | 43.292 | 34.187 | 27.077 | 22.1028 | 1.1012 | 1.5961 | 2.0439 | 2.9215 | 1.6905 | 1.1023 | 1.6002 | 2.0493 | 2.9609 | 1.6965
776 | 581.2661 | 56.4899 | 43.29 | 34.185 | 27.075 | 22.1901 | 1.1009 | 1.596 | 2.0438 | 2.9748 | 1.6947 | 1.1023 | 1.5999 | 2.0489 | 2.9592 | 1.6962
777 | 581.3208 | 56.54 | 43.294 | 34.19 | 27.079 | 22.1799 | 1.0972 | 1.5963 | 2.0437 | 2.9665 | 1.6918 | 1.1024 | 1.5991 | 2.0478 | 2.9611 | 1.696
778 | 583.2399 | 56.4672 | 43.288 | 34.181 | 27.072 | 22.1842 | 1.1064 | 1.6011 | 2.0511 | 2.9832 | 1.7013 | 1.1027 | 1.5991 | 2.0477 | 2.9596 | 1.696
779 | 585.3145 | 56.5214 | 43.288 | 34.184 | 27.073 | 22.1444 | 1.1058 | 1.6073 | 2.0578 | 2.9689 | 1.7026 | 1.1029 | 1.6001 | 2.0491 | 2.965 | 1.6971
780 | 581.4173 | 56.4413 | 43.29 | 34.184 | 27.073 | 22.1614 | 1.1052 | 1.5962 | 2.0441 | 2.9594 | 1.6961 | 1.1023 | 1.5995 | 2.0483 | 2.9581 | 1.6959
781 | 582.8809 | 56.5133 | 43.29 | 34.185 | 27.075 | 22.1232 | 1.102 | 1.6004 | 2.0495 | 2.9428 | 1.6949 | 1.103 | 1.6001 | 2.0491 | 2.9597 | 1.6967
782 | 583.9985 | 56.5283 | 43.29 | 34.184 | 27.074 | 22.1401 | 1.1029 | 1.6033 | 2.0534 | 2.9591 | 1.6983 | 1.1015 | 1.5991 | 2.0477 | 2.9549 | 1.6949
783 | 579.737 | 56.5001 | 43.288 | 34.183 | 27.072 | 22.1202 | 1.097 | 1.5918 | 2.0382 | 2.9269 | 1.6863 | 1.1007 | 1.5977 | 2.046 | 2.9553 | 1.6938
784 | 582.933 | 56.5143 | 43.284 | 34.178 | 27.067 | 22.1728 | 1.1015 | 1.6004 | 2.0494 | 2.9777 | 1.6975 | 1.1 | 1.5988 | 2.0474 | 2.9573 | 1.6941
785 | 580.6488 | 56.5228 | 43.282 | 34.176 | 27.066 | 22.1443 | 1.0963 | 1.5941 | 2.0417 | 2.9494 | 1.689 | 1.0996 | 1.5986 | 2.047 | 2.96 | 1.6939
786 | 581.9102 | 56.505 | 43.281 | 34.176 | 27.065 | 22.17 | 1.1001 | 1.5978 | 2.0458 | 2.972 | 1.6948 | 1.0996 | 1.5969 | 2.0448 | 2.9549 | 1.6927
787 | 584.0907 | 56.5543 | 43.283 | 34.177 | 27.066 | 22.1543 | 1.1003 | 1.6036 | 2.0535 | 2.973 | 1.6979 | 1.0998 | 1.5971 | 2.0451 | 2.9555 | 1.693
788 | 582.3215 | 56.5301 | 43.282 | 34.177 | 27.066 | 22.1514 | 1.0989 | 1.5989 | 2.0473 | 2.9622 | 1.6938 | 1.0993 | 1.5962 | 2.044 | 2.9536 | 1.692
789 | 579.6091 | 56.4202 | 43.283 | 34.178 | 27.067 | 22.1101 | 1.103 | 1.5915 | 2.0377 | 2.9232 | 1.6893 | 1.0994 | 1.596 | 2.0438 | 2.9584 | 1.6924
790 | 580.3066 | 56.4883 | 43.281 | 34.176 | 27.066 | 22.1167 | 1.0985 | 1.5934 | 2.0405 | 2.9313 | 1.6883 | 1.0988 | 1.5956 | 2.0432 | 2.9576 | 1.6918
791 | 580.5501 | 56.5035 | 43.283 | 34.177 | 27.067 | 22.17 | 1.0978 | 1.5939 | 2.0413 | 2.9638 | 1.6909 | 1.0982 | 1.5946 | 2.042 | 2.9524 | 1.6905
792 | 580.2662 | 56.51 | 43.286 | 34.181 | 27.071 | 22.2085 | 1.097 | 1.5933 | 2.0403 | 2.9834 | 1.6917 | 1.0987 | 1.5942 | 2.0415 | 2.9519 | 1.6905
793 | 580.7826 | 56.5258 | 43.277 | 34.172 | 27.062 | 22.1672 | 1.0959 | 1.5947 | 2.0421 | 2.9663 | 1.6904 | 1.0977 | 1.5949 | 2.0425 | 2.9547 | 1.6906
794 | 581.4448 | 56.5429 | 43.284 | 34.18 | 27.07 | 22.12 | 1.0963 | 1.5967 | 2.0445 | 2.9366 | 1.6891 | 1.0981 | 1.596 | 2.0439 | 2.9612 | 1.6919
795 | 581.2576 | 56.4701 | 43.286 | 34.181 | 27.071 | 22.1599 | 1.1022 | 1.596 | 2.0438 | 2.9589 | 1.6941 | 1.0988 | 1.5966 | 2.0447 | 2.9619 | 1.6927
796 | 581.5281 | 56.5414 | 43.283 | 34.177 | 27.069 | 22.1285 | 1.0965 | 1.5966 | 2.0453 | 2.9427 | 1.6899 | 1.0988 | 1.5966 | 2.0448 | 2.9575 | 1.6924
797 | 582.8958 | 56.5257 | 43.287 | 34.183 | 27.074 | 22.1786 | 1.1007 | 1.6007 | 2.0499 | 2.9768 | 1.6971 | 1.0993 | 1.5966 | 2.0447 | 2.9518 | 1.6922
798 | 582.1684 | 56.4871 | 43.291 | 34.186 | 27.077 | 22.1743 | 1.1029 | 1.5985 | 2.0473 | 2.9686 | 1.6967 | 1.0991 | 1.596 | 2.0439 | 2.956 | 1.6921
799 | 580.2798 | 56.5128 | 43.289 | 34.185 | 27.076 | 22.1628 | 1.097 | 1.5935 | 2.0407 | 2.9527 | 1.6893 | 1.0997 | 1.5977 | 2.0461 | 2.9568 | 1.6934
800 | 580.684 | 56.49 | 43.285 | 34.181 | 27.071 | 22.1101 | 1.0994 | 1.5946 | 2.0418 | 2.9263 | 1.689 | 1.0999 | 1.5968 | 2.0449 | 2.9529 | 1.6927
801 | 579.7866 | 56.5156 | 43.28 | 34.176 | 27.067 | 22.1799 | 1.0951 | 1.5921 | 2.0389 | 2.9659 | 1.6886 | 1.0988 | 1.5943 | 2.0418 | 2.9462 | 1.6902
802 | 585.5151 | 56.5114 | 43.282 | 34.179 | 27.07 | 22.1328 | 1.1065 | 1.608 | 2.0591 | 2.9648 | 1.7031 | 1.0983 | 1.594 | 2.0414 | 2.9452 | 1.6897
803 | 579.1023 | 56.4772 | 43.287 | 34.183 | 27.075 | 22.1086 | 1.0976 | 1.5902 | 2.0368 | 2.9151 | 1.685 | 1.0993 | 1.5947 | 2.0424 | 2.943 | 1.6905
804 | 576.587 | 56.4729 | 43.284 | 34.18 | 27.073 | 22.1529 | 1.0929 | 1.5833 | 2.0282 | 2.9298 | 1.68 | 1.0992 | 1.5952 | 2.0431 | 2.9486 | 1.6912
805 | 581.1796 | 56.4966 | 43.284 | 34.18 | 27.074 | 22.1683 | 1.0997 | 1.5959 | 2.0447 | 2.9617 | 1.693 | 1.0991 | 1.595 | 2.0429 | 2.9454 | 1.6907
806 | 582.1605 | 56.4701 | 43.287 | 34.184 | 27.075 | 22.1201 | 1.104 | 1.5988 | 2.0473 | 2.9373 | 1.6948 | 1.0981 | 1.5939 | 2.0414 | 2.9457 | 1.6896
807 | 581.8934 | 56.5257 | 43.285 | 34.18 | 27.072 | 22.1672 | 1.0987 | 1.5977 | 2.0466 | 2.9659 | 1.6936 | 1.0971 | 1.5937 | 2.0411 | 2.9494 | 1.6892
808 | 579.3666 | 56.5184 | 43.282 | 34.179 | 27.07 | 22.1486 | 1.0943 | 1.5911 | 2.0374 | 2.9431 | 1.6857 | 1.0974 | 1.5941 | 2.0416 | 2.9499 | 1.6896
809 | 582.5738 | 56.5301 | 43.281 | 34.178 | 27.069 | 22.1601 | 1.0993 | 1.6 | 2.0487 | 2.9669 | 1.695 | 1.0962 | 1.5927 | 2.0397 | 2.947 | 1.688
810 | 578.5728 | 56.5366 | 43.28 | 34.176 | 27.068 | 22.1499 | 1.0911 | 1.5888 | 2.0349 | 2.9411 | 1.6825 | 1.0939 | 1.5903 | 2.0369 | 2.9437 | 1.6852
811 | 577.6716 | 56.4757 | 43.284 | 34.18 | 27.072 | 22.1485 | 1.0948 | 1.5863 | 2.0318 | 2.9332 | 1.6828 | 1.0939 | 1.5905 | 2.0371 | 2.9455 | 1.6854
812 | 577.5105 | 56.51 | 43.28 | 34.176 | 27.069 | 22.16 | 1.0913 | 1.5859 | 2.0315 | 2.9411 | 1.6813 | 1.0936 | 1.5899 | 2.0364 | 2.9409 | 1.6846
813 | 576.2056 | 56.5234 | 43.283 | 34.18 | 27.074 | 22.1318 | 1.088 | 1.5825 | 2.0272 | 2.9147 | 1.6754 | 1.0928 | 1.5873 | 2.0331 | 2.9326 | 1.6821
814 | 582.1568 | 56.5234 | 43.28 | 34.177 | 27.07 | 22.1832 | 1.099 | 1.5988 | 2.0478 | 2.9782 | 1.6953 | 1.0932 | 1.5866 | 2.0322 | 2.9315 | 1.6819
815 | 577.9484 | 56.5157 | 43.284 | 34.182 | 27.075 | 22.1115 | 1.092 | 1.5874 | 2.033 | 2.911 | 1.6799 | 1.0926 | 1.5867 | 2.0324 | 2.9315 | 1.6816
816 | 575.7822 | 56.4427 | 43.279 | 34.176 | 27.07 | 22.1214 | 1.0935 | 1.5813 | 2.0257 | 2.9088 | 1.6776 | 1.0927 | 1.5865 | 2.032 | 2.9308 | 1.6815
817 | 576.8053 | 56.47 | 43.285 | 34.182 | 27.074 | 22.1586 | 1.0937 | 1.5841 | 2.0287 | 2.9337 | 1.6811 | 1.093 | 1.5874 | 2.0332 | 2.9351 | 1.6825
818 | 577.8414 | 56.53 | 43.285 | 34.182 | 27.075 | 22.1501 | 1.0907 | 1.587 | 2.0326 | 2.9332 | 1.6808 | 1.0918 | 1.5854 | 2.0305 | 2.9315 | 1.6804
819 | 576.8062 | 56.49 | 43.283 | 34.18 | 27.072 | 22.16 | 1.0919 | 1.5841 | 2.0287 | 2.9357 | 1.6802 | 1.0917 | 1.5856 | 2.0309 | 2.9381 | 1.681
820 | 578.6487 | 56.55 | 43.282 | 34.178 | 27.071 | 22.1586 | 1.0903 | 1.589 | 2.0355 | 2.9448 | 1.6825 | 1.0917 | 1.5872 | 2.0328 | 2.9414 | 1.6821
821 | 577.039 | 56.5115 | 43.283 | 34.179 | 27.071 | 22.1857 | 1.0905 | 1.5846 | 2.0295 | 2.953 | 1.6811 | 1.0916 | 1.5869 | 2.0325 | 2.9395 | 1.6818
822 | 578.5534 | 56.54 | 43.283 | 34.18 | 27.073 | 22.1828 | 1.091 | 1.5889 | 2.0352 | 2.9577 | 1.6839 | 1.0918 | 1.5865 | 2.032 | 2.9359 | 1.6814
823 | 579.9211 | 56.5372 | 43.284 | 34.181 | 27.073 | 22.1273 | 1.0939 | 1.5927 | 2.0397 | 2.9314 | 1.6853 | 1.0926 | 1.5874 | 2.0331 | 2.9347 | 1.6822
824 | 576.0787 | 56.4629 | 43.282 | 34.179 | 27.072 | 22.1413 | 1.0926 | 1.5821 | 2.0264 | 2.9209 | 1.6785 | 1.0925 | 1.5857 | 2.031 | 2.9295 | 1.6809
825 | 576.8213 | 56.49 | 43.287 | 34.185 | 27.078 | 22.1186 | 1.0922 | 1.5843 | 2.0291 | 2.9077 | 1.6782 | 1.0925 | 1.586 | 2.0313 | 2.9244 | 1.6806
826 | 578.8999 | 56.4686 | 43.284 | 34.182 | 27.075 | 22.1314 | 1.0977 | 1.59 | 2.0364 | 2.9275 | 1.6859 | 1.0926 | 1.5852 | 2.0303 | 2.9219 | 1.6801
827 | 574.3139 | 56.4672 | 43.286 | 34.183 | 27.077 | 22.1401 | 1.0893 | 1.5773 | 2.0205 | 2.9083 | 1.6731 | 1.0922 | 1.5836 | 2.0284 | 2.9193 | 1.6788
828 | 577.5519 | 56.5233 | 43.286 | 34.185 | 27.079 | 22.1299 | 1.0908 | 1.5865 | 2.0319 | 2.9175 | 1.6793 | 1.0911 | 1.5831 | 2.0277 | 2.9211 | 1.6781
829 | 576.4828 | 56.4801 | 43.28 | 34.177 | 27.072 | 22.17 | 1.0918 | 1.5832 | 2.0284 | 2.94 | 1.6802 | 1.0902 | 1.5826 | 2.0272 | 2.9232 | 1.6774
830 | 575.7958 | 56.4743 | 43.278 | 34.177 | 27.071 | 22.1301 | 1.0908 | 1.5817 | 2.0257 | 2.9134 | 1.6765 | 1.0899 | 1.583 | 2.0277 | 2.9225 | 1.6774
831 | 574.7533 | 56.5143 | 43.274 | 34.172 | 27.066 | 22.167 | 1.0852 | 1.5786 | 2.0221 | 2.933 | 1.6734 | 1.0897 | 1.5832 | 2.028 | 2.9221 | 1.6774
832 | 575.5033 | 56.53 | 43.276 | 34.173 | 27.068 | 22.1451 | 1.0855 | 1.5805 | 2.025 | 2.9226 | 1.6737 | 1.0888 | 1.5823 | 2.0269 | 2.9273 | 1.6768
833 | 579.9511 | 56.51 | 43.278 | 34.177 | 27.071 | 22.1098 | 1.0957 | 1.5931 | 2.0404 | 2.9225 | 1.6859 | 1.0888 | 1.5819 | 2.0262 | 2.9271 | 1.6766
834 | 574.8717 | 56.4872 | 43.277 | 34.175 | 27.07 | 22.1243 | 1.0879 | 1.579 | 2.0228 | 2.9059 | 1.6729 | 1.0876 | 1.5813 | 2.0254 | 2.9319 | 1.676
835 | 575.2299 | 56.5399 | 43.276 | 34.175 | 27.069 | 22.1999 | 1.0842 | 1.5801 | 2.0237 | 2.9535 | 1.6751 | 1.0877 | 1.5816 | 2.0257 | 2.9326 | 1.6762
836 | 575.3692 | 56.445 | 43.271 | 34.17 | 27.063 | 22.1682 | 1.0919 | 1.5805 | 2.024 | 2.9387 | 1.6786 | 1.0873 | 1.5805 | 2.0242 | 2.9289 | 1.6751
837 | 574.0705 | 56.5333 | 43.277 | 34.176 | 27.07 | 22.1998 | 1.0826 | 1.5769 | 2.0197 | 2.9469 | 1.672 | 1.0861 | 1.5797 | 2.0232 | 2.9284 | 1.674
838 | 575.4979 | 56.5186 | 43.271 | 34.169 | 27.063 | 22.1658 | 1.086 | 1.5807 | 2.0247 | 2.9379 | 1.6753 | 1.0863 | 1.5801 | 2.0237 | 2.9344 | 1.6748
839 | 572.5584 | 56.4972 | 43.274 | 34.174 | 27.067 | 22.1257 | 1.0825 | 1.573 | 2.0141 | 2.8968 | 1.6658 | 1.0871 | 1.5807 | 2.0244 | 2.9297 | 1.6752
840 | 577.9371 | 56.5572 | 43.276 | 34.174 | 27.068 | 22.1186 | 1.0879 | 1.5874 | 2.0333 | 2.9192 | 1.6782 | 1.0874 | 1.5815 | 2.0256 | 2.9273 | 1.6756
841 | 576.0269 | 56.5 | 43.273 | 34.172 | 27.065 | 22.18 | 1.0887 | 1.5823 | 2.0263 | 2.9479 | 1.6784 | 1.0876 | 1.5808 | 2.0247 | 2.9234 | 1.6751
842 | 576.6842 | 56.4986 | 43.274 | 34.171 | 27.066 | 22.1301 | 1.0902 | 1.5838 | 2.0291 | 2.9209 | 1.6779 | 1.0877 | 1.5795 | 2.0232 | 2.9168 | 1.6739
843 | 577.6638 | 56.4729 | 43.271 | 34.168 | 27.062 | 22.1184 | 1.0939 | 1.5865 | 2.0323 | 2.9213 | 1.6815 | 1.0876 | 1.5797 | 2.0235 | 2.9166 | 1.674
844 | 572.312 | 56.4699 | 43.274 | 34.173 | 27.067 | 22.1672 | 1.0843 | 1.5721 | 2.0135 | 2.9201 | 1.6684 | 1.0868 | 1.5779 | 2.0211 | 2.9166 | 1.6726
845 | 572.2945 | 56.4457 | 43.273 | 34.17 | 27.065 | 22.1171 | 1.0861 | 1.5717 | 2.0137 | 2.8916 | 1.6671 | 1.0863 | 1.5767 | 2.0196 | 2.9102 | 1.6712
846 | 573.0715 | 56.51 | 43.274 | 34.173 | 27.068 | 22.1201 | 1.0824 | 1.5742 | 2.0164 | 2.8955 | 1.6664 | 1.0853 | 1.5756 | 2.0182 | 2.9125 | 1.6702
847 | 573.211 | 56.5199 | 43.275 | 34.174 | 27.068 | 22.1586 | 1.0819 | 1.5746 | 2.0166 | 2.9189 | 1.6682 | 1.0838 | 1.5736 | 2.0157 | 2.9086 | 1.668
848 | 572.8713 | 56.4658 | 43.272 | 34.172 | 27.067 | 22.1345 | 1.0855 | 1.5738 | 2.0157 | 2.9035 | 1.6687 | 1.0841 | 1.575 | 2.0174 | 2.9086 | 1.6688
849 | 573.7708 | 56.5173 | 43.27 | 34.169 | 27.065 | 22.1799 | 1.0828 | 1.5761 | 2.0192 | 2.9363 | 1.671 | 1.0829 | 1.5742 | 2.0164 | 2.915 | 1.6683
850 | 572.5257 | 56.4834 | 43.27 | 34.17 | 27.065 | 22.12 | 1.0832 | 1.5729 | 2.0145 | 2.8945 | 1.6661 | 1.0821 | 1.5721 | 2.0138 | 2.9152 | 1.6668
851 | 575.6857 | 56.5167 | 43.271 | 34.17 | 27.066 | 22.1366 | 1.0866 | 1.5814 | 2.0259 | 2.9197 | 1.6745 | 1.0822 | 1.572 | 2.0138 | 2.9141 | 1.6667
852 | 570.1147 | 56.49 | 43.268 | 34.167 | 27.063 | 22.2098 | 1.078 | 1.5661 | 2.0063 | 2.9368 | 1.6631 | 1.081 | 1.5717 | 2.0135 | 2.9121 | 1.6657
853 | 567.9024 | 56.4586 | 43.272 | 34.171 | 27.067 | 22.1657 | 1.0767 | 1.56 | 1.9985 | 2.8967 | 1.656 | 1.0811 | 1.5715 | 2.0133 | 2.9073 | 1.6653
854 | 572.9926 | 56.5055 | 43.273 | 34.171 | 27.068 | 22.1471 | 1.0825 | 1.5738 | 2.0167 | 2.911 | 1.6677 | 1.0799 | 1.5706 | 2.0123 | 2.9051 | 1.664
855 | 572.0601 | 56.55 | 43.273 | 34.173 | 27.069 | 22.1201 | 1.0772 | 1.5716 | 2.0132 | 2.8898 | 1.6615 | 1.0791 | 1.569 | 2.0103 | 2.9029 | 1.6625
856 | 573.1832 | 56.4914 | 43.268 | 34.167 | 27.065 | 22.1285 | 1.0837 | 1.5745 | 2.0177 | 2.9028 | 1.668 | 1.0801 | 1.57 | 2.0116 | 2.9057 | 1.6639
857 | 570.512 | 56.5487 | 43.274 | 34.173 | 27.07 | 22.1157 | 1.0744 | 1.5672 | 2.008 | 2.8788 | 1.6569 | 1.0805 | 1.5712 | 2.0131 | 2.9105 | 1.665
858 | 571.6115 | 56.49 | 43.276 | 34.174 | 27.071 | 22.1501 | 1.0815 | 1.57 | 2.0119 | 2.904 | 1.6646 | 1.0804 | 1.5711 | 2.0129 | 2.9086 | 1.6648
859 | 572.551 | 56.465 | 43.273 | 34.172 | 27.068 | 22.2264 | 1.085 | 1.5728 | 2.0149 | 2.9564 | 1.6722 | 1.0802 | 1.5697 | 2.0111 | 2.9047 | 1.6637
860 | 570.8988 | 56.5015 | 43.273 | 34.172 | 27.069 | 22.1987 | 1.0789 | 1.5682 | 2.0094 | 2.9305 | 1.6643 | 1.0798 | 1.5695 | 2.0108 | 2.9078 | 1.6636
861 | 572.5926 | 56.5071 | 43.276 | 34.177 | 27.073 | 22.1329 | 1.0819 | 1.5732 | 2.015 | 2.8977 | 1.6658 | 1.0798 | 1.5689 | 2.01 | 2.9078 | 1.6633
862 | 568.5938 | 56.49 | 43.28 | 34.18 | 27.076 | 22.11 | 1.0761 | 1.5621 | 2.001 | 2.8624 | 1.6539 | 1.0796 | 1.568 | 2.0087 | 2.9076 | 1.6626
863 | 572.685 | 56.5215 | 43.277 | 34.177 | 27.074 | 22.1786 | 1.081 | 1.5733 | 2.0156 | 2.9246 | 1.6675 | 1.0788 | 1.5672 | 2.0076 | 2.8935 | 1.6606
864 | 568.8996 | 56.5157 | 43.279 | 34.178 | 27.074 | 22.1343 | 1.0745 | 1.5627 | 2.002 | 2.8792 | 1.6547 | 1.0778 | 1.5664 | 2.0066 | 2.8904 | 1.6594
865 | 569.1753 | 56.4544 | 43.275 | 34.175 | 27.071 | 22.1685 | 1.0797 | 1.5637 | 2.003 | 2.9025 | 1.6601 | 1.0767 | 1.5649 | 2.0047 | 2.8894 | 1.6579
866 | 570.317 | 56.4814 | 43.272 | 34.172 | 27.068 | 22.0786 | 1.0794 | 1.5668 | 2.007 | 2.8576 | 1.6578 | 1.0764 | 1.5653 | 2.0052 | 2.8949 | 1.6584
867 | 569.012 | 56.54 | 43.271 | 34.17 | 27.066 | 22.1758 | 1.0721 | 1.563 | 2.0024 | 2.909 | 1.6558 | 1.0756 | 1.5637 | 2.003 | 2.8904 | 1.6567
868 | 568.772 | 56.5086 | 43.273 | 34.173 | 27.069 | 22.15 | 1.0743 | 1.5626 | 2.0016 | 2.8907 | 1.6554 | 1.075 | 1.5632 | 2.0025 | 2.8913 | 1.6562
869 | 569.7288 | 56.54 | 43.274 | 34.174 | 27.07 | 22.1599 | 1.0737 | 1.5652 | 2.005 | 2.9008 | 1.6571 | 1.0744 | 1.5625 | 2.0016 | 2.8886 | 1.6553
870 | 568.3978 | 56.483 | 43.271 | 34.172 | 27.067 | 22.1557 | 1.0755 | 1.5617 | 2 | 2.8933 | 1.6558 | 1.074 | 1.5614 | 2.0003 | 2.8884 | 1.6545
871 | 567.7444 | 56.5329 | 43.273 | 34.171 | 27.068 | 22.1485 | 1.0704 | 1.5594 | 1.9983 | 2.8852 | 1.6512 | 1.0751 | 1.5622 | 2.0013 | 2.8876 | 1.6554
872 | 567.4278 | 56.4558 | 43.267 | 34.167 | 27.064 | 22.1442 | 1.0756 | 1.5589 | 1.9971 | 2.8834 | 1.6537 | 1.0741 | 1.5612 | 2.0002 | 2.8889 | 1.6545
873 | 567.4454 | 56.4466 | 43.269 | 34.168 | 27.066 | 22.1001 | 1.0765 | 1.5587 | 1.9975 | 2.8567 | 1.6521 | 1.0736 | 1.5601 | 1.9987 | 2.8841 | 1.6532
874 | 570.9089 | 56.4914 | 43.268 | 34.169 | 27.066 | 22.15 | 1.0794 | 1.5686 | 2.0094 | 2.9033 | 1.6625 | 1.0731 | 1.5599 | 1.9987 | 2.8829 | 1.6528
875 | 566.4201 | 56.5399 | 43.276 | 34.176 | 27.074 | 22.1899 | 1.0676 | 1.5561 | 1.9939 | 2.8993 | 1.649 | 1.0732 | 1.5602 | 1.9989 | 2.8842 | 1.6531
876 | 566.7309 | 56.5141 | 43.275 | 34.176 | 27.074 | 22.1329 | 1.0702 | 1.5571 | 1.995 | 2.8674 | 1.6484 | 1.0729 | 1.5603 | 1.9991 | 2.8876 | 1.6532
877 | 568.093 | 56.5234 | 43.272 | 34.172 | 27.07 | 22.1465 | 1.0718 | 1.5607 | 1.9998 | 2.8846 | 1.6525 | 1.0736 | 1.5624 | 2.0016 | 2.8918 | 1.655
878 | 568.1995 | 56.5257 | 43.268 | 34.168 | 27.065 | 22.1571 | 1.0714 | 1.561 | 1.9999 | 2.8943 | 1.6532 | 1.0726 | 1.5606 | 1.9995 | 2.8878 | 1.6532
879 | 567.7322 | 56.4886 | 43.262 | 34.162 | 27.059 | 22.1772 | 1.0731 | 1.5597 | 1.9982 | 2.9074 | 1.6546 | 1.073 | 1.5606 | 1.9995 | 2.8866 | 1.6533
880 | 572.6953 | 56.5016 | 43.267 | 34.167 | 27.063 | 22.1029 | 1.0818 | 1.5733 | 2.0154 | 2.8865 | 1.6649 | 1.0734 | 1.5608 | 1.9997 | 2.8887 | 1.6538
881 | 566.6071 | 56.48 | 43.27 | 34.169 | 27.067 | 22.14 | 1.0723 | 1.5564 | 1.9945 | 2.875 | 1.65 | 1.0722 | 1.5604 | 1.9993 | 2.8887 | 1.653
882 | 566.3244 | 56.4957 | 43.268 | 34.167 | 27.065 | 22.1672 | 1.0703 | 1.5557 | 1.9935 | 2.8907 | 1.6497 | 1.0719 | 1.5593 | 1.9978 | 2.8825 | 1.6517
883 | 567.2343 | 56.4771 | 43.26 | 34.161 | 27.059 | 22.1386 | 1.0729 | 1.5585 | 1.9967 | 2.8821 | 1.6519 | 1.0707 | 1.5576 | 1.9956 | 2.8785 | 1.6498
884 | 567.2282 | 56.5928 | 43.257 | 34.157 | 27.055 | 22.14 | 1.0634 | 1.5583 | 1.9967 | 2.8852 | 1.6464 | 1.0678 | 1.5539 | 1.9908 | 2.8713 | 1.6457
885 | 565.157 | 56.4772 | 43.268 | 34.169 | 27.066 | 22.11 | 1.0696 | 1.5528 | 1.9891 | 2.8509 | 1.6445 | 1.0674 | 1.5532 | 1.9899 | 2.8672 | 1.6447
886 | 563.4514 | 56.5 | 43.265 | 34.165 | 27.062 | 22.17 | 1.0643 | 1.5479 | 1.9831 | 2.8794 | 1.6413 | 1.0667 | 1.5524 | 1.9888 | 2.8661 | 1.6438
887 | 563.055 | 56.5256 | 43.269 | 34.172 | 27.069 | 22.1058 | 1.0618 | 1.5474 | 1.9818 | 2.8361 | 1.6358 | 1.0653 | 1.5512 | 1.9873 | 2.8671 | 1.6425
888 | 564.7305 | 56.4701 | 43.27 | 34.171 | 27.069 | 22.1086 | 1.0696 | 1.5516 | 1.9879 | 2.8462 | 1.6435 | 1.0648 | 1.5494 | 1.985 | 2.8665 | 1.6412
889 | 564.1952 | 56.5114 | 43.268 | 34.169 | 27.067 | 22.1743 | 1.065 | 1.5502 | 1.986 | 2.8828 | 1.6431 | 1.0655 | 1.5501 | 1.9859 | 2.869 | 1.6422
890 | 564.2623 | 56.5357 | 43.268 | 34.169 | 27.067 | 22.1843 | 1.0632 | 1.5503 | 1.9863 | 2.8891 | 1.6426 | 1.0656 | 1.5501 | 1.986 | 2.8687 | 1.6423
891 | 562.6731 | 56.5318 | 43.263 | 34.163 | 27.061 | 22.1783 | 1.0601 | 1.5458 | 1.9807 | 2.881 | 1.6379 | 1.0663 | 1.5501 | 1.9861 | 2.8694 | 1.6427
892 | 566.7914 | 56.4501 | 43.261 | 34.162 | 27.06 | 22.1201 | 1.0744 | 1.5573 | 1.9952 | 2.8684 | 1.651 | 1.0657 | 1.5501 | 1.9861 | 2.8705 | 1.6425
893 | 563.5784 | 56.4915 | 43.265 | 34.165 | 27.064 | 22.1672 | 1.0652 | 1.5483 | 1.9842 | 2.8773 | 1.6419 | 1.066 | 1.5507 | 1.987 | 2.8679 | 1.6428
894 | 563.0992 | 56.4733 | 43.27 | 34.17 | 27.069 | 22.1134 | 1.0662 | 1.547 | 1.9825 | 2.8407 | 1.6388 | 1.066 | 1.55 | 1.9862 | 2.8643 | 1.6421
895 | 564.725 | 56.5151 | 43.267 | 34.168 | 27.067 | 22.1201 | 1.0657 | 1.5516 | 1.9882 | 2.8539 | 1.6419 | 1.0665 | 1.5498 | 1.9858 | 2.864 | 1.6423
896 | 565.8931 | 56.5258 | 43.271 | 34.172 | 27.071 | 22.1328 | 1.0673 | 1.5548 | 1.9923 | 2.8649 | 1.6454 | 1.0646 | 1.5481 | 1.9837 | 2.8614 | 1.6401
897 | 562.4342 | 56.4958 | 43.266 | 34.166 | 27.065 | 22.1559 | 1.0628 | 1.5451 | 1.9801 | 2.8642 | 1.6378 | 1.0645 | 1.5472 | 1.9826 | 2.8574 | 1.6393
898 | 562.0512 | 56.4701 | 43.262 | 34.163 | 27.061 | 22.18 | 1.0638 | 1.5443 | 1.9785 | 2.8788 | 1.6391 | 1.0641 | 1.5472 | 1.9826 | 2.8606 | 1.6393
899 | 562.5359 | 56.5133 | 43.263 | 34.164 | 27.063 | 22.1284 | 1.0614 | 1.5456 | 1.9805 | 2.85 | 1.636 | 1.0642 | 1.5462 | 1.9814 | 2.854 | 1.6383
900 | 561.2822 | 56.4471 | 43.262 | 34.163 | 27.062 | 22.1372 | 1.0642 | 1.5422 | 1.9761 | 2.8493 | 1.6359 | 1.0645 | 1.5462 | 1.9814 | 2.8583 | 1.6388
901 | 563.055 | 56.5043 | 43.264 | 34.163 | 27.062 | 22.1458 | 1.0631 | 1.5467 | 1.9823 | 2.8633 | 1.6388 | 1.0644 | 1.5463 | 1.9815 | 2.8583 | 1.6388
902 | 562.2434 | 56.4414 | 43.265 | 34.166 | 27.066 | 22.06 | 1.0668 | 1.5448 | 1.9797 | 2.8078 | 1.6353 | 1.0651 | 1.5466 | 1.982 | 2.8543 | 1.6391
903 | 565.9735 | 56.4972 | 43.262 | 34.162 | 27.062 | 22.1744 | 1.0691 | 1.5549 | 1.9929 | 2.895 | 1.649 | 1.0654 | 1.547 | 1.9824 | 2.857 | 1.6397
904 | 562.5416 | 56.4928 | 43.256 | 34.157 | 27.056 | 22.1457 | 1.0625 | 1.5456 | 1.9805 | 2.8641 | 1.6378 | 1.0647 | 1.5471 | 1.9826 | 2.8582 | 1.6394
905 | 562.8473 | 56.4286 | 43.26 | 34.16 | 27.06 | 22.1244 | 1.0685 | 1.5463 | 1.9819 | 2.8509 | 1.6408 | 1.0641 | 1.5467 | 1.9819 | 2.8641 | 1.6393
906 | 563.4707 | 56.5028 | 43.262 | 34.164 | 27.063 | 22.1528 | 1.0639 | 1.5483 | 1.9838 | 2.8689 | 1.6404 | 1.0638 | 1.5475 | 1.9829 | 2.8771 | 1.6406
907 | 561.6405 | 56.5185 | 43.262 | 34.164 | 27.062 | 22.1486 | 1.0592 | 1.5433 | 1.9771 | 2.8577 | 1.6341 | 1.0626 | 1.547 | 1.9822 | 2.8752 | 1.6395
908 | 561.6946 | 56.5167 | 43.258 | 34.16 | 27.059 | 22.2234 | 1.0591 | 1.5435 | 1.9775 | 2.904 | 1.6379 | 1.0623 | 1.5471 | 1.9825 | 2.8749 | 1.6394
909 | 564.2405 | 56.51 | 43.255 | 34.157 | 27.056 | 22.1899 | 1.0642 | 1.5505 | 1.9865 | 2.8989 | 1.6441 | 1.0611 | 1.5473 | 1.9826 | 2.8788 | 1.639
910 | 564.6088 | 56.5671 | 43.259 | 34.161 | 27.062 | 22.1643 | 1.0606 | 1.5515 | 1.9883 | 2.882 | 1.6412 | 1.0601 | 1.5462 | 1.9813 | 2.8789 | 1.638
911 | 562.9338 | 56.5286 | 43.258 | 34.159 | 27.06 | 22.143 | 1.0605 | 1.5467 | 1.9824 | 2.8622 | 1.6371 | 1.0609 | 1.5466 | 1.982 | 2.876 | 1.6384
912 | 563.1321 | 56.5351 | 43.256 | 34.157 | 27.057 | 22.165 | 1.0602 | 1.5472 | 1.9829 | 2.8778 | 1.6384 | 1.0611 | 1.5468 | 1.9823 | 2.8673 | 1.6379
913 | 560.7999 | 56.52 | 43.259 | 34.161 | 27.061 | 22.1757 | 1.0572 | 1.541 | 1.9746 | 2.8698 | 1.6329 | 1.06 | 1.5448 | 1.9798 | 2.862 | 1.6358
914 | 562.7544 | 56.4714 | 43.257 | 34.158 | 27.059 | 22.1001 | 1.0647 | 1.5462 | 1.9818 | 2.8371 | 1.6373 | 1.0598 | 1.5435 | 1.9781 | 2.859 | 1.6348
915 | 562.0799 | 56.51 | 43.259 | 34.161 | 27.062 | 22.1201 | 1.0605 | 1.5445 | 1.9794 | 2.8435 | 1.6344 | 1.0602 | 1.5431 | 1.9775 | 2.8557 | 1.6345
916 | 559.0593 | 56.4917 | 43.259 | 34.161 | 27.062 | 22.1782 | 1.0562 | 1.5362 | 1.9688 | 2.8618 | 1.6293 | 1.0608 | 1.5433 | 1.9777 | 2.8536 | 1.6348
917 | 561.2929 | 56.5043 | 43.256 | 34.159 | 27.059 | 22.1543 | 1.0592 | 1.5425 | 1.9764 | 2.861 | 1.634 | 1.0611 | 1.5442 | 1.9789 | 2.8569 | 1.6357
918 | 561.8597 | 56.4715 | 43.262 | 34.164 | 27.064 | 22.1157 | 1.0634 | 1.5439 | 1.9784 | 2.8387 | 1.6354 | 1.0606 | 1.5444 | 1.979 | 2.86 | 1.6358
919 | 563.6125 | 56.4956 | 43.257 | 34.16 | 27.06 | 22.1387 | 1.0643 | 1.5489 | 1.9846 | 2.8631 | 1.6405 | 1.06 | 1.5439 | 1.9783 | 2.8622 | 1.6353
920 | 563.1862 | 56.5415 | 43.252 | 34.153 | 27.053 | 22.1859 | 1.0595 | 1.5474 | 1.983 | 2.8928 | 1.6393 | 1.0602 | 1.5447 | 1.9793 | 2.8655 | 1.6361
921 | 562.9942 | 56.5171 | 43.254 | 34.156 | 27.056 | 22.1329 | 1.0612 | 1.547 | 1.9824 | 2.8589 | 1.6374 | 1.061 | 1.5465 | 1.9816 | 2.8664 | 1.6376
922 | 560.7936 | 56.53 | 43.254 | 34.157 | 27.057 | 22.1529 | 1.056 | 1.5411 | 1.9746 | 2.8588 | 1.6313 | 1.0603 | 1.5457 | 1.9807 | 2.8658 | 1.6367
923 | 561.2072 | 56.52 | 43.254 | 34.157 | 27.057 | 22.1943 | 1.0576 | 1.5423 | 1.9761 | 2.8853 | 1.6349 | 1.0604 | 1.5454 | 1.9803 | 2.8681 | 1.6368
924 | 565.68 | 56.5371 | 43.26 | 34.163 | 27.064 | 22.1315 | 1.0651 | 1.5546 | 1.9921 | 2.8671 | 1.6441 | 1.0601 | 1.5449 | 1.9796 | 2.8591 | 1.6356
925 | 559.9517 | 56.4816 | 43.255 | 34.158 | 27.059 | 22.12 | 1.0584 | 1.5388 | 1.9719 | 2.8343 | 1.6296 | 1.0597 | 1.544 | 1.9786 | 2.8608 | 1.6351
926 | 562.7284 | 56.4601 | 43.253 | 34.155 | 27.056 | 22.1699 | 1.0652 | 1.5463 | 1.9817 | 2.8792 | 1.6411 | 1.0596 | 1.5431 | 1.9774 | 2.8564 | 1.6342
927 | 561.7661 | 56.5313 | 43.249 | 34.152 | 27.053 | 22.09 | 1.0574 | 1.5438 | 1.9783 | 2.8298 | 1.6311 | 1.059 | 1.5422 | 1.9764 | 2.8493 | 1.6328
928 | 560.9383 | 56.5029 | 43.248 | 34.15 | 27.051 | 22.167 | 1.058 | 1.5414 | 1.9754 | 2.8713 | 1.6337 | 1.0578 | 1.5397 | 1.9733 | 2.8414 | 1.6303
929 | 558.3169 | 56.48 | 43.253 | 34.155 | 27.056 | 22.1201 | 1.0553 | 1.5342 | 1.9662 | 2.8278 | 1.6249 | 1.0577 | 1.54 | 1.9737 | 2.8422 | 1.6304
930 | 558.9873 | 56.5144 | 43.249 | 34.151 | 27.053 | 22.1242 | 1.0535 | 1.536 | 1.9688 | 2.8353 | 1.6254 | 1.0575 | 1.5398 | 1.9734 | 2.8401 | 1.6301
931 | 559.4371 | 56.48 | 43.251 | 34.152 | 27.054 | 22.08 | 1.0572 | 1.5371 | 1.9704 | 2.8118 | 1.6263 | 1.0574 | 1.5396 | 1.9732 | 2.8443 | 1.6302
932 | 560.89 | 56.52 | 43.255 | 34.157 | 27.057 | 22.1201 | 1.0571 | 1.5412 | 1.975 | 2.8403 | 1.6305 | 1.0574 | 1.5393 | 1.973 | 2.8419 | 1.6299
933 | 562.2086 | 56.46 | 43.255 | 34.156 | 27.057 | 22.15 | 1.0644 | 1.5447 | 1.9799 | 2.8643 | 1.6386 | 1.0576 | 1.54 | 1.9738 | 2.8424 | 1.6305
934 | 561.2156 | 56.5328 | 43.254 | 34.157 | 27.058 | 22.1514 | 1.0566 | 1.5423 | 1.9764 | 2.8595 | 1.6323 | 1.0581 | 1.5405 | 1.9744 | 2.8419 | 1.631
935 | 560.4664 | 56.5014 | 43.256 | 34.157 | 27.059 | 22.1499 | 1.0579 | 1.5399 | 1.974 | 2.8542 | 1.6316 | 1.0591 | 1.5418 | 1.9759 | 2.8439 | 1.6323
936 | 560.0287 | 56.4985 | 43.25 | 34.153 | 27.053 | 22.1085 | 1.0568 | 1.539 | 1.9719 | 2.8316 | 1.6285 | 1.0588 | 1.5413 | 1.9752 | 2.8441 | 1.6319
937 | 560.2656 | 56.5042 | 43.254 | 34.156 | 27.057 | 22.11 | 1.0571 | 1.5395 | 1.973 | 2.8313 | 1.629 | 1.0572 | 1.5397 | 1.9731 | 2.8401 | 1.6298
938 | 562.4866 | 56.4672 | 43.254 | 34.157 | 27.058 | 22.0815 | 1.0643 | 1.5458 | 1.9809 | 2.8257 | 1.6358 | 1.0569 | 1.5394 | 1.9727 | 2.838 | 1.6293
939 | 559.5661 | 56.5143 | 43.253 | 34.155 | 27.055 | 22.1329 | 1.0549 | 1.5376 | 1.9703 | 2.8421 | 1.6275 | 1.0568 | 1.5396 | 1.9729 | 2.8372 | 1.6292
940 | 558.1447 | 56.5028 | 43.255 | 34.158 | 27.058 | 22.1385 | 1.0533 | 1.5339 | 1.9653 | 2.8364 | 1.6242 | 1.0565 | 1.5395 | 1.9728 | 2.8432 | 1.6296
941 | 560.4137 | 56.5471 | 43.255 | 34.157 | 27.058 | 22.1328 | 1.054 | 1.5399 | 1.9736 | 2.8446 | 1.6284 | 1.0574 | 1.5404 | 1.9739 | 2.8472 | 1.6308
942 | 560.9472 | 56.52 | 43.253 | 34.155 | 27.056 | 22.1333 | 1.057 | 1.5414 | 1.9754 | 2.8488 | 1.6313 | 1.0562 | 1.5393 | 1.9725 | 2.8489 | 1.6297
943 | 559.8074 | 56.52 | 43.257 | 34.16 | 27.06 | 22.19 | 1.0552 | 1.5384 | 1.9712 | 2.8738 | 1.6307 | 1.056 | 1.539 | 1.9722 | 2.8471 | 1.6293
944 | 562.3991 | 56.487 | 43.262 | 34.164 | 27.065 | 22.1471 | 1.0631 | 1.5454 | 1.9806 | 2.8589 | 1.6377 | 1.0556 | 1.5389 | 1.972 | 2.847 | 1.629
945 | 559.8116 | 56.5114 | 43.256 | 34.158 | 27.059 | 22.1273 | 1.0558 | 1.5383 | 1.9714 | 2.8378 | 1.6281 | 1.0559 | 1.5384 | 1.9713 | 2.8468 | 1.6289
946 | 558.8624 | 56.52 | 43.258 | 34.162 | 27.063 | 22.1249 | 1.0535 | 1.536 | 1.9681 | 2.8293 | 1.6248 | 1.0548 | 1.5373 | 1.9699 | 2.8454 | 1.6276
947 | 557.5899 | 56.5229 | 43.256 | 34.16 | 27.061 | 22.1457 | 1.0507 | 1.5325 | 1.9636 | 2.836 | 1.622 | 1.0555 | 1.5382 | 1.9712 | 2.8398 | 1.628
948 | 559.021 | 56.4858 | 43.252 | 34.156 | 27.057 | 22.1414 | 1.0561 | 1.5364 | 1.9687 | 2.8431 | 1.6277 | 1.0539 | 1.5362 | 1.9687 | 2.8351 | 1.6257
949 | 558.1272 | 56.5501 | 43.249 | 34.153 | 27.055 | 22.14 | 1.049 | 1.534 | 1.9658 | 2.8389 | 1.622 | 1.0537 | 1.536 | 1.9685 | 2.8377 | 1.6257
950 | 562.09 | 56.5049 | 43.249 | 34.151 | 27.054 | 22.0966 | 1.0601 | 1.5445 | 1.98 | 2.8346 | 1.6336 | 1.0541 | 1.5358 | 1.9683 | 2.8336 | 1.6255
951 | 557.3129 | 56.4972 | 43.25 | 34.154 | 27.056 | 22.1257 | 1.0518 | 1.5318 | 1.9629 | 2.826 | 1.6214 | 1.0553 | 1.5366 | 1.9693 | 2.8343 | 1.6267
952 | 559.1789 | 56.5057 | 43.254 | 34.156 | 27.06 | 22.1657 | 1.0549 | 1.5365 | 1.97 | 2.8563 | 1.6284 | 1.0544 | 1.5357 | 1.9682 | 2.8365 | 1.6259
953 | 558.5002 | 56.4715 | 43.252 | 34.156 | 27.058 | 22.0715 | 1.0562 | 1.535 | 1.9671 | 2.8 | 1.6235 | 1.0557 | 1.5369 | 1.9699 | 2.8376 | 1.6274
954 | 559.4894 | 56.4571 | 43.253 | 34.156 | 27.058 | 22.1343 | 1.0593 | 1.5376 | 1.9706 | 2.8408 | 1.6301 | 1.0546 | 1.5352 | 1.9677 | 2.8399 | 1.626
955 | 556.7475 | 56.5172 | 43.253 | 34.157 | 27.06 | 22.1913 | 1.0493 | 1.5302 | 1.9612 | 2.8588 | 1.6219 | 1.0558 | 1.5366 | 1.9695 | 2.845 | 1.6278
956 | 561.3882 | 56.5229 | 43.26 | 34.163 | 27.066 | 22.1356 | 1.0582 | 1.5428 | 1.9776 | 2.8466 | 1.6325 | 1.0556 | 1.5366 | 1.9692 | 2.8384 | 1.6271
957 | 557.7084 | 56.4985 | 43.25 | 34.154 | 27.056 | 22.1657 | 1.0524 | 1.5328 | 1.9643 | 2.8511 | 1.6244 | 1.0551 | 1.5364 | 1.9691 | 2.8399 | 1.6269
958 | 560.8032 | 56.48 | 43.253 | 34.156 | 27.059 | 22.1586 | 1.06 | 1.5412 | 1.9755 | 2.861 | 1.634 | 1.0548 | 1.5365 | 1.9693 | 2.8456 | 1.6272
959 | 558.9471 | 56.5184 | 43.255 | 34.16 | 27.061 | 22.0883 | 1.0535 | 1.5364 | 1.9684 | 2.8101 | 1.6234 | 1.0553 | 1.5373 | 1.9703 | 2.8433 | 1.6278
960 | 558.2026 | 56.5 | 43.249 | 34.152 | 27.055 | 22.09 | 1.0531 | 1.534 | 1.9663 | 2.8107 | 1.6222 | 1.0546 | 1.5356 | 1.968 | 2.8384 | 1.6261
961 | 559.6544 | 56.4928 | 43.254 | 34.158 | 27.061 | 22.2041 | 1.0568 | 1.5382 | 1.9714 | 2.8807 | 1.6322 | 1.055 | 1.5358 | 1.9682 | 2.8385 | 1.6264
962 | 558.7497 | 56.52 | 43.252 | 34.156 | 27.059 | 22.1457 | 1.0528 | 1.5357 | 1.9683 | 2.8431 | 1.6255 | 1.0536 | 1.5334 | 1.9651 | 2.8297 | 1.6237
963 | 556.9748 | 56.465 | 43.251 | 34.155 | 27.057 | 22.105 | 1.0538 | 1.5308 | 1.9617 | 2.8118 | 1.621 | 1.0535 | 1.5325 | 1.9639 | 2.8301 | 1.6232
964 | 558.1818 | 56.4828 | 43.253 | 34.159 | 27.061 | 22.1685 | 1.0548 | 1.5345 | 1.966 | 2.8522 | 1.6267 | 1.053 | 1.532 | 1.9633 | 2.8332 | 1.6229
965 | 554.6485 | 56.4586 | 43.255 | 34.159 | 27.062 | 22.1086 | 1.0502 | 1.5244 | 1.9538 | 2.7993 | 1.6147 | 1.0527 | 1.5315 | 1.9627 | 2.8234 | 1.6217
966 | 556.4081 | 56.46 | 43.246 | 34.152 | 27.055 | 22.11 | 1.0527 | 1.5296 | 1.96 | 2.813 | 1.6198 | 1.0537 | 1.5319 | 1.9633 | 2.8214 | 1.6223
967 | 556.9359 | 56.5118 | 43.247 | 34.151 | 27.055 | 22.1384 | 1.0497 | 1.5307 | 1.9621 | 2.8319 | 1.6203 | 1.0547 | 1.5334 | 1.9653 | 2.8312 | 1.6245
968 | 558.3858 | 56.4815 | 43.252 | 34.158 | 27.062 | 22.0986 | 1.0552 | 1.535 | 1.9673 | 2.8125 | 1.624 | 1.0545 | 1.5336 | 1.9657 | 2.8273 | 1.6242
969 | 559.6383 | 56.4515 | 43.244 | 34.148 | 27.053 | 22.1072 | 1.0593 | 1.5381 | 1.9719 | 2.8288 | 1.6295 | 1.0539 | 1.5341 | 1.9664 | 2.8314 | 1.6244
970 | 560.7892 | 56.46 | 43.244 | 34.149 | 27.054 | 22.1872 | 1.0608 | 1.5415 | 1.976 | 2.8807 | 1.6362 | 1.0537 | 1.5347 | 1.9674 | 2.837 | 1.6251
971 | 558.7958 | 56.5057 | 43.25 | 34.153 | 27.058 | 22.1128 | 1.0539 | 1.5357 | 1.969 | 2.825 | 1.6247 | 1.0535 | 1.5332 | 1.9653 | 2.8334 | 1.6239
972 | 555.8301 | 56.5327 | 43.249 | 34.154 | 27.059 | 22.1458 | 1.0461 | 1.5278 | 1.9585 | 2.8282 | 1.6164 | 1.0523 | 1.532 | 1.9639 | 2.8399 | 1.6231
973 | 558.2005 | 56.5299 | 43.254 | 34.159 | 27.063 | 22.17 | 1.0512 | 1.5344 | 1.9666 | 2.852 | 1.6246 | 1.051 | 1.5309 | 1.9624 | 2.8404 | 1.6218
974 | 552.815 | 56.4329 | 43.249 | 34.154 | 27.058 | 22.1342 | 1.0483 | 1.5196 | 1.9476 | 2.8069 | 1.6118 | 1.0495 | 1.5292 | 1.9601 | 2.8316 | 1.6193
975 | 555.4821 | 56.5143 | 43.246 | 34.15 | 27.055 | 22.1957 | 1.0466 | 1.5267 | 1.9573 | 2.8578 | 1.6186 | 1.0483 | 1.5276 | 1.9581 | 2.8367 | 1.6182
976 | 556.8021 | 56.4999 | 43.245 | 34.151 | 27.055 | 22.1401 | 1.0502 | 1.5307 | 1.9617 | 2.8322 | 1.6205 | 1.0487 | 1.5285 | 1.9591 | 2.8425 | 1.6194
977 | 556.3088 | 56.5 | 43.254 | 34.16 | 27.064 | 22.13 | 1.05 | 1.5293 | 1.9599 | 2.8187 | 1.6186 | 1.0484 | 1.5271 | 1.9573 | 2.8372 | 1.6181
978 | 554.7837 | 56.5142 | 43.249 | 34.154 | 27.059 | 22.2113 | 1.0456 | 1.525 | 1.9548 | 2.8611 | 1.6173 | 1.0493 | 1.5295 | 1.9604 | 2.8447 | 1.6204
979 | 558.0058 | 56.5484 | 43.248 | 34.154 | 27.058 | 22.1956 | 1.0489 | 1.534 | 1.9659 | 2.869 | 1.6243 | 1.0498 | 1.529 | 1.9597 | 2.84 | 1.6201
980 | 554.5218 | 56.4551 | 43.245 | 34.15 | 27.055 | 22.13 | 1.0494 | 1.5242 | 1.9539 | 2.8148 | 1.6155 | 1.0502 | 1.5288 | 1.9595 | 2.8429 | 1.6205
981 | 558.8678 | 56.4943 | 43.244 | 34.15 | 27.054 | 22.1672 | 1.0544 | 1.5364 | 1.969 | 2.859 | 1.6281 | 1.0505 | 1.529 | 1.9599 | 2.844 | 1.6209
982 | 554.1342 | 56.4356 | 43.242 | 34.147 | 27.052 | 22.1486 | 1.05 | 1.5232 | 1.9526 | 2.8252 | 1.6162 | 1.0517 | 1.5304 | 1.9616 | 2.843 | 1.6222
983 | 556.2915 | 56.4501 | 43.245 | 34.151 | 27.056 | 22.1801 | 1.0532 | 1.5293 | 1.9602 | 2.8522 | 1.6233 | 1.0512 | 1.5291 | 1.9599 | 2.8394 | 1.6209
984 | 556.959 | 56.4783 | 43.247 | 34.153 | 27.059 | 22.1334 | 1.0523 | 1.5311 | 1.9628 | 2.8268 | 1.6217 | 1.0512 | 1.53 | 1.961 | 2.8429 | 1.6217
985 | 558.2674 | 56.4915 | 43.247 | 34.154 | 27.058 | 22.1671 | 1.0538 | 1.5349 | 1.9668 | 2.8536 | 1.6264 | 1.0494 | 1.5274 | 1.9577 | 2.8329 | 1.6185
986 | 554.6131 | 56.5129 | 43.243 | 34.149 | 27.054 | 22.1786 | 1.0449 | 1.5247 | 1.9542 | 2.844 | 1.6153 | 1.0482 | 1.5272 | 1.9574 | 2.8323 | 1.6176
987 | 556.5998 | 56.4986 | 43.243 | 34.15 | 27.055 | 22.1543 | 1.0497 | 1.5303 | 1.9612 | 2.8394 | 1.6206 | 1.0469 | 1.5263 | 1.9563 | 2.8275 | 1.616
988 | 552.3025 | 56.4972 | 43.244 | 34.149 | 27.054 | 22.1028 | 1.0418 | 1.5181 | 1.9461 | 2.7887 | 1.6058 | 1.046 | 1.5247 | 1.9543 | 2.829 | 1.6148
989 | 553.487 | 56.527 | 43.244 | 34.151 | 27.056 | 22.1513 | 1.0417 | 1.5217 | 1.9503 | 2.8212 | 1.6101 | 1.0446 | 1.5236 | 1.9529 | 2.8267 | 1.6132
990 | 554.0522 | 56.51 | 43.243 | 34.149 | 27.055 | 22.1415 | 1.044 | 1.5231 | 1.9525 | 2.819 | 1.6121 | 1.0441 | 1.5234 | 1.9527 | 2.8249 | 1.6127
991 | 552.9922 | 56.4628 | 43.243 | 34.149 | 27.054 | 22.1814 | 1.0458 | 1.5202 | 1.9485 | 2.8373 | 1.6131 | 1.0443 | 1.5234 | 1.9528 | 2.8201 | 1.6124
992 | 555.5051 | 56.5401 | 43.24 | 34.144 | 27.05 | 22.1557 | 1.0442 | 1.5268 | 1.9577 | 2.8375 | 1.6156 | 1.0448 | 1.5242 | 1.9538 | 2.8228 | 1.6134
993 | 554.198 | 56.5468 | 43.241 | 34.147 | 27.052 | 22.1584 | 1.0413 | 1.5235 | 1.9528 | 2.8313 | 1.6116 | 1.0441 | 1.5235 | 1.9529 | 2.8244 | 1.6127
994 | 556.6584 | 56.4801 | 43.239 | 34.144 | 27.05 | 22.0902 | 1.051 | 1.5301 | 1.9617 | 2.8058 | 1.6187 | 1.0444 | 1.5231 | 1.9523 | 2.8256 | 1.6128
995 | 554.2487 | 56.4857 | 43.238 | 34.145 | 27.05 | 22.1143 | 1.0459 | 1.5238 | 1.953 | 2.8074 | 1.6125 | 1.0438 | 1.5225 | 1.9515 | 2.8235 | 1.6119
996 | 551.7127 | 56.55 | 43.241 | 34.147 | 27.052 | 22.1829 | 1.0364 | 1.5167 | 1.944 | 2.8327 | 1.6053 | 1.0432 | 1.5208 | 1.9492 | 2.8177 | 1.6103
997 | 553.1147 | 56.4551 | 43.241 | 34.147 | 27.051 | 22.1602 | 1.0464 | 1.5205 | 1.9487 | 2.8273 | 1.6128 | 1.0445 | 1.5217 | 1.9504 | 2.8193 | 1.6116
998 | 551.3414 | 56.4843 | 43.245 | 34.151 | 27.055 | 22.1714 | 1.0411 | 1.5157 | 1.9424 | 2.8224 | 1.6068 | 1.0436 | 1.5201 | 1.9484 | 2.825 | 1.6108
999 | 551.1212 | 56.4886 | 43.247 | 34.152 | 27.057 | 22.1314 | 1.0405 | 1.5149 | 1.9419 | 2.7972 | 1.6041 | 1.0429 | 1.5193 | 1.9473 | 2.8223 | 1.6097
1000 | 556.5581 | 56.49 | 43.244 | 34.15 | 27.055 | 22.1601 | 1.0504 | 1.53 | 1.9611 | 2.8425 | 1.6212 | 1.0426 | 1.5186 | 1.9465 | 2.8206 | 1.609
1001 | 552.6838 | 56.47 | 43.245 | 34.151 | 27.056 | 22.2 | 1.0448 | 1.5194 | 1.9474 | 2.8454 | 1.6127 | 1.042 | 1.5186 | 1.9464 | 2.8185 | 1.6085
1002 | 552.0589 | 56.4986 | 43.239 | 34.146 | 27.051 | 22.1015 | 1.0409 | 1.5178 | 1.9452 | 2.7885 | 1.605 | 1.041 | 1.5181 | 1.9459 | 2.8161 | 1.6075
1003 | 550.023 | 56.5386 | 43.237 | 34.143 | 27.049 | 22.1745 | 1.0338 | 1.512 | 1.9383 | 2.8209 | 1.6006 | 1.0412 | 1.5183 | 1.9462 | 2.8222 | 1.6082
1004 | 552.9242 | 56.4985 | 43.239 | 34.146 | 27.052 | 22.1372 | 1.0425 | 1.5202 | 1.9486 | 2.8125 | 1.6091 | 1.0398 | 1.5166 | 1.944 | 2.8177 | 1.6062
1005 | 550.1597 | 56.5372 | 43.236 | 34.142 | 27.048 | 22.1457 | 1.034 | 1.5124 | 1.9388 | 2.8056 | 1.5997 | 1.0393 | 1.516 | 1.9432 | 2.8096 | 1.6049
1006 | 551.5334 | 56.4772 | 43.245 | 34.152 | 27.058 | 22.2028 | 1.042 | 1.5164 | 1.9437 | 2.8399 | 1.6092 | 1.0386 | 1.515 | 1.942 | 2.8078 | 1.6039
1007 | 552.1883 | 56.5071 | 43.239 | 34.147 | 27.053 | 22.1429 | 1.0404 | 1.5183 | 1.946 | 2.8115 | 1.6069 | 1.0409 | 1.5163 | 1.9437 | 2.8068 | 1.6058
1008 | 551 | 56.4728 | 43.242 | 34.149 | 27.056 | 22.1157 | 1.0411 | 1.5149 | 1.9421 | 2.7883 | 1.6037 | 1.0418 | 1.5169 | 1.9445 | 2.8066 | 1.6066
1009 | 549.5097 | 56.4985 | 43.242 | 34.149 | 27.056 | 22.1072 | 1.0363 | 1.5108 | 1.9368 | 2.776 | 1.5978 | 1.0429 | 1.5176 | 1.9452 | 2.8115 | 1.608
1010 | 553.358 | 56.4183 | 43.245 | 34.152 | 27.058 | 22.1416 | 1.0502 | 1.5214 | 1.9501 | 2.8139 | 1.6144 | 1.0432 | 1.5179 | 1.9456 | 2.811 | 1.6083
1011 | 554.3992 | 56.4601 | 43.238 | 34.145 | 27.051 | 22.1201 | 1.0482 | 1.5242 | 1.9538 | 2.8108 | 1.6144 | 1.0429 | 1.5182 | 1.946 | 2.811 | 1.6082
1012 | 551.6964 | 56.4729 | 43.234 | 34.141 | 27.046 | 22.1898 | 1.0418 | 1.5168 | 1.944 | 2.8402 | 1.6092 | 1.0427 | 1.5187 | 1.9467 | 2.8169 | 1.6089
1013 | 552.4298 | 56.4586 | 43.236 | 34.143 | 27.049 | 22.18 | 1.0445 | 1.5188 | 1.9468 | 2.8365 | 1.6116 | 1.0436 | 1.5203 | 1.9487 | 2.8184 | 1.6103
1014 | 552.9412 | 56.5501 | 43.235 | 34.141 | 27.047 | 22.13 | 1.0382 | 1.5201 | 1.9486 | 2.8114 | 1.6065 | 1.0426 | 1.5196 | 1.9478 | 2.8183 | 1.6093
1015 | 552.4887 | 56.5173 | 43.237 | 34.144 | 27.05 | 22.1686 | 1.0401 | 1.519 | 1.947 | 2.8296 | 1.6085 | 1.0419 | 1.5193 | 1.9474 | 2.8235 | 1.6092
1016 | 553.5875 | 56.5172 | 43.24 | 34.147 | 27.052 | 22.0856 | 1.0424 | 1.522 | 1.9506 | 2.7866 | 1.6078 | 1.043 | 1.5208 | 1.9494 | 2.8202 | 1.6104
1017 | 551.501 | 56.4601 | 43.238 | 34.145 | 27.051 | 22.15 | 1.0428 | 1.5163 | 1.9435 | 2.8132 | 1.6074 | 1.0419 | 1.5196 | 1.9479 | 2.8112 | 1.6084
1018 | 553.7211 | 56.505 | 43.238 | 34.144 | 27.05 | 22.1882 | 1.0434 | 1.5222 | 1.9514 | 2.8473 | 1.6136 | 1.042 | 1.5183 | 1.9462 | 2.8124 | 1.6079
1019 | 555.511 | 56.47 | 43.238 | 34.146 | 27.052 | 22.1215 | 1.0496 | 1.5275 | 1.9577 | 2.8167 | 1.6173 | 1.0417 | 1.5174 | 1.9451 | 2.8097 | 1.6071
1020 | 549.3461 | 56.4814 | 43.241 | 34.147 | 27.054 | 22.1029 | 1.0373 | 1.5102 | 1.9362 | 2.7739 | 1.5979 | 1.0424 | 1.517 | 1.9445 | 2.8114 | 1.6074
1021 | 549.4617 | 56.47 | 43.241 | 34.149 | 27.056 | 22.1844 | 1.0384 | 1.5108 | 1.9366 | 2.8197 | 1.6026 | 1.0421 | 1.5169 | 1.9444 | 2.8086 | 1.6069
1022 | 550.3581 | 56.4899 | 43.237 | 34.144 | 27.051 | 22.1557 | 1.0382 | 1.5131 | 1.9398 | 2.8106 | 1.6029 | 1.0417 | 1.5162 | 1.9434 | 2.8027 | 1.6058
1023 | 552.2214 | 56.4244 | 43.24 | 34.149 | 27.056 | 22.1229 | 1.0471 | 1.5186 | 1.9464 | 2.7985 | 1.6099 | 1.0404 | 1.515 | 1.9421 | 2.8034 | 1.6046
1024 | 551.2337 | 56.4786 | 43.237 | 34.146 | 27.053 | 22.12 | 1.0407 | 1.5159 | 1.9429 | 2.7936 | 1.6044 | 1.0402 | 1.515 | 1.9421 | 2.8044 | 1.6045
1025 | 551.6356 | 56.4929 | 43.241 | 34.15 | 27.058 | 22.1429 | 1.0407 | 1.517 | 1.9446 | 2.8058 | 1.6059 | 1.0407 | 1.5151 | 1.9423 | 2.8029 | 1.6048
1026 | 552.5533 | 56.5214 | 43.242 | 34.149 | 27.058 | 22.1628 | 1.0402 | 1.5192 | 1.9481 | 2.8219 | 1.6082 | 1.0402 | 1.5147 | 1.9418 | 2.8042 | 1.6044
1027 | 549.2367 | 56.4967 | 43.242 | 34.149 | 27.057 | 22.1182 | 1.0359 | 1.5101 | 1.9361 | 2.7802 | 1.5976 | 1.0394 | 1.5146 | 1.9418 | 2.803 | 1.6038
1028 | 549.8708 | 56.4301 | 43.237 | 34.146 | 27.053 | 22.1599 | 1.042 | 1.5121 | 1.9381 | 2.8094 | 1.6045 | 1.0383 | 1.5138 | 1.9409 | 2.8049 | 1.6029
1029 | 549.3584 | 56.5042 | 43.236 | 34.143 | 27.052 | 22.1815 | 1.0351 | 1.5104 | 1.9368 | 2.8199 | 1.6006 | 1.0373 | 1.5122 | 1.9387 | 2.8024 | 1.6013
1030 | 551.9989 | 56.4829 | 43.231 | 34.138 | 27.046 | 22.1001 | 1.0414 | 1.5176 | 1.9459 | 2.7902 | 1.6055 | 1.0373 | 1.5115 | 1.9378 | 2.7973 | 1.6005
1031 | 549.4225 | 56.53 | 43.234 | 34.141 | 27.048 | 22.1549 | 1.0331 | 1.5106 | 1.9365 | 2.8071 | 1.5983 | 1.0366 | 1.5111 | 1.9372 | 2.8045 | 1.6004
1032 | 547.5217 | 56.4771 | 43.229 | 34.137 | 27.044 | 22.1343 | 1.0332 | 1.5055 | 1.9298 | 2.788 | 1.5943 | 1.0361 | 1.5114 | 1.9377 | 2.807 | 1.6006
1033 | 550.7215 | 56.4671 | 43.231 | 34.138 | 27.046 | 22.1042 | 1.0402 | 1.5141 | 1.9413 | 2.7861 | 1.6027 | 1.0358 | 1.5112 | 1.9375 | 2.8063 | 1.6002
1034 | 548.1816 | 56.5199 | 43.227 | 34.134 | 27.041 | 22.1999 | 1.031 | 1.5072 | 1.9321 | 2.8309 | 1.5973 | 1.0344 | 1.5095 | 1.9354 | 2.8083 | 1.5987
1035 | 550.7652 | 56.4834 | 43.231 | 34.138 | 27.047 | 22.1766 | 1.039 | 1.5143 | 1.9418 | 2.8271 | 1.6054 | 1.0349 | 1.5089 | 1.9346 | 2.8051 | 1.5984
1036 | 548.9097 | 56.5185 | 43.231 | 34.14 | 27.048 | 22.1727 | 1.0328 | 1.5095 | 1.935 | 2.8147 | 1.5982 | 1.0357 | 1.5094 | 1.9354 | 2.8048 | 1.5992
1037 | 547.6847 | 56.5001 | 43.231 | 34.137 | 27.047 | 22.1644 | 1.0319 | 1.5056 | 1.9312 | 2.8043 | 1.5951 | 1.0362 | 1.51 | 1.9362 | 2.8098 | 1.6002
1038 | 547.8031 | 56.4458 | 43.227 | 34.135 | 27.044 | 22.1258 | 1.036 | 1.5063 | 1.9313 | 2.7846 | 1.5962 | 1.0367 | 1.5104 | 1.9369 | 2.8078 | 1.6006
1039 | 548.8801 | 56.4343 | 43.228 | 34.135 | 27.044 | 22.1186 | 1.039 | 1.5091 | 1.9351 | 2.786 | 1.5995 | 1.0354 | 1.5086 | 1.9344 | 2.8008 | 1.5983
1040 | 552.1917 | 56.4558 | 43.227 | 34.134 | 27.044 | 22.15 | 1.0435 | 1.5182 | 1.9471 | 2.8208 | 1.6096 | 1.0353 | 1.5083 | 1.9341 | 2.7998 | 1.598
1041 | 549.2664 | 56.4986 | 43.23 | 34.136 | 27.046 | 22.1715 | 1.0349 | 1.51 | 1.9368 | 2.817 | 1.6001 | 1.0359 | 1.5085 | 1.9343 | 2.8003 | 1.5985
1042 | 545.9606 | 56.4843 | 43.229 | 34.139 | 27.047 | 22.1342 | 1.0297 | 1.5015 | 1.9246 | 2.7783 | 1.5894 | 1.0356 | 1.5083 | 1.9341 | 2.8036 | 1.5985
1043 | 548.1076 | 56.5001 | 43.226 | 34.134 | 27.043 | 22.1629 | 1.0323 | 1.5071 | 1.9324 | 2.8079 | 1.5963 | 1.0345 | 1.5078 | 1.9334 | 2.8018 | 1.5974
1044 | 548.1396 | 56.4584 | 43.224 | 34.132 | 27.042 | 22.1618 | 1.0354 | 1.5072 | 1.9328 | 2.8079 | 1.5982 | 1.0319 | 1.5057 | 1.9306 | 2.7965 | 1.5944
1045 | 547.367 | 56.46 | 43.226 | 34.135 | 27.044 | 22.1699 | 1.034 | 1.5052 | 1.9298 | 2.8075 | 1.5963 | 1.0313 | 1.504 | 1.9282 | 2.7875 | 1.5924
1046 | 547.4676 | 56.4999 | 43.23 | 34.138 | 27.048 | 22.1129 | 1.0314 | 1.5054 | 1.9304 | 2.7733 | 1.5921 | 1.0302 | 1.5034 | 1.9277 | 2.7887 | 1.5916
1047 | 546.7572 | 56.5585 | 43.227 | 34.136 | 27.045 | 22.1344 | 1.0253 | 1.5036 | 1.9276 | 2.7835 | 1.5883 | 1.0302 | 1.5033 | 1.9275 | 2.7862 | 1.5914
1048 | 544.6159 | 56.4351 | 43.226 | 34.135 | 27.044 | 22.1002 | 1.0308 | 1.4977 | 1.9201 | 2.7541 | 1.5862 | 1.0292 | 1.5023 | 1.9262 | 2.782 | 1.5899
1049 | 544.7089 | 56.5542 | 43.229 | 34.138 | 27.047 | 22.1599 | 1.022 | 1.4979 | 1.9204 | 2.7865 | 1.5837 | 1.0286 | 1.5018 | 1.9256 | 2.7743 | 1.5887
1050 | 547.7463 | 56.4871 | 43.229 | 34.136 | 27.046 | 22.1386 | 1.0329 | 1.506 | 1.9314 | 2.7904 | 1.5947 | 1.0292 | 1.502 | 1.9259 | 2.78 | 1.5896
1051 | 545.5722 | 56.5 | 43.232 | 34.14 | 27.049 | 22.14 | 1.028 | 1.5001 | 1.9235 | 2.7784 | 1.5878 | 1.0304 | 1.5025 | 1.9265 | 2.7811 | 1.5906
1052 | 546.2779 | 56.4916 | 43.236 | 34.144 | 27.053 | 22.0934 | 1.0303 | 1.5021 | 1.926 | 2.7536 | 1.5881 | 1.0297 | 1.5025 | 1.9264 | 2.7841 | 1.5904
1053 | 547.9055 | 56.4673 | 43.234 | 34.142 | 27.052 | 22.1829 | 1.0351 | 1.5066 | 1.932 | 2.8132 | 1.5981 | 1.0299 | 1.5024 | 1.9263 | 2.7847 | 1.5906
1054 | 547.9651 | 56.4828 | 43.232 | 34.141 | 27.05 | 22.1429 | 1.0338 | 1.5069 | 1.9319 | 2.7917 | 1.5957 | 1.0292 | 1.5016 | 1.9252 | 2.7827 | 1.5896
1055 | 544.6083 | 56.5044 | 43.231 | 34.141 | 27.049 | 22.1428 | 1.0258 | 1.4978 | 1.9198 | 2.7751 | 1.5849 | 1.0298 | 1.5018 | 1.9254 | 2.7834 | 1.5901
1056 | 544.5137 | 56.5259 | 43.229 | 34.138 | 27.047 | 22.1687 | 1.0238 | 1.4974 | 1.9197 | 2.7905 | 1.5849 | 1.0299 | 1.5018 | 1.9254 | 2.7903 | 1.5907
1057 | 545.561 | 56.4957 | 43.228 | 34.138 | 27.048 | 22.1358 | 1.028 | 1.5004 | 1.9237 | 2.7765 | 1.5878 | 1.0289 | 1.5011 | 1.9244 | 2.7878 | 1.5896
1058 | 545.9035 | 56.4543 | 43.229 | 34.138 | 27.047 | 22.1429 | 1.0319 | 1.5012 | 1.9246 | 2.7829 | 1.591 | 1.0291 | 1.5009 | 1.9241 | 2.7873 | 1.5895
1059 | 546.1346 | 56.4786 | 43.231 | 34.141 | 27.051 | 22.1785 | 1.0306 | 1.502 | 1.9257 | 2.8021 | 1.5922 | 1.0296 | 1.5014 | 1.9249 | 2.7856 | 1.59
1060 | 546.1524 | 56.5042 | 43.23 | 34.139 | 27.048 | 22.1643 | 1.0286 | 1.5019 | 1.9255 | 2.7958 | 1.5904 | 1.0296 | 1.5016 | 1.9252 | 2.7797 | 1.5896
1061 | 547.2964 | 56.4482 | 43.229 | 34.139 | 27.049 | 22.1418 | 1.035 | 1.5052 | 1.9298 | 2.7882 | 1.5953 | 1.0302 | 1.5027 | 1.9264 | 2.7802 | 1.5905
1062 | 546.1586 | 56.49 | 43.224 | 34.133 | 27.041 | 22.1001 | 1.0292 | 1.5019 | 1.9253 | 2.7634 | 1.5881 | 1.0297 | 1.5026 | 1.9264 | 2.7833 | 1.5904
1063 | 545.0294 | 56.5412 | 43.229 | 34.138 | 27.047 | 22.0901 | 1.0235 | 1.4988 | 1.9216 | 2.7488 | 1.582 | 1.0293 | 1.5025 | 1.9262 | 2.7809 | 1.5899
1064 | 548.1235 | 56.5 | 43.227 | 34.137 | 27.045 | 22.1157 | 1.0324 | 1.5075 | 1.9322 | 2.7799 | 1.5941 | 1.0293 | 1.5022 | 1.9259 | 2.7803 | 1.5898
1065 | 545.7331 | 56.4951 | 43.225 | 34.133 | 27.044 | 22.1801 | 1.0281 | 1.5006 | 1.9246 | 2.805 | 1.5904 | 1.0274 | 1.5011 | 1.9244 | 2.7819 | 1.5881
1066 | 545.848 | 56.4966 | 43.226 | 34.137 | 27.046 | 22.1466 | 1.0283 | 1.5014 | 1.9244 | 2.7853 | 1.5891 | 1.0267 | 1.5004 | 1.9237 | 2.7857 | 1.5877
1067 | 545.5721 | 56.4814 | 43.221 | 34.13 | 27.04 | 22.1542 | 1.0286 | 1.5003 | 1.9237 | 2.7916 | 1.5893 | 1.0267 | 1.5 | 1.9232 | 2.7882 | 1.5878
1068 | 544.2433 | 56.54 | 43.22 | 34.131 | 27.041 | 22.1799 | 1.0215 | 1.497 | 1.9191 | 2.799 | 1.5839 | 1.0253 | 1.4981 | 1.9208 | 2.7844 | 1.5857
1069 | 544.4509 | 56.5117 | 43.224 | 34.132 | 27.043 | 22.165 | 1.0244 | 1.4971 | 1.9201 | 2.7903 | 1.5852 | 1.0247 | 1.4973 | 1.9197 | 2.7766 | 1.5842
1070 | 544.05 | 56.5066 | 43.223 | 34.133 | 27.043 | 22.1266 | 1.0239 | 1.4963 | 1.9184 | 2.7665 | 1.5825 | 1.0243 | 1.4964 | 1.9187 | 2.7777 | 1.5837
1071 | 543.1829 | 56.5 | 43.22 | 34.129 | 27.04 | 22.1072 | 1.0226 | 1.4937 | 1.9156 | 2.7529 | 1.5794 | 1.0238 | 1.4957 | 1.9179 | 2.7713 | 1.5826
1072 | 543.5799 | 56.4943 | 43.217 | 34.127 | 27.038 | 22.0971 | 1.0235 | 1.495 | 1.917 | 2.7504 | 1.5803 | 1.0244 | 1.4961 | 1.9185 | 2.77 | 1.583
1073 | 543.704 | 56.4686 | 43.215 | 34.125 | 27.036 | 22.17 | 1.0256 | 1.4953 | 1.9174 | 2.7934 | 1.5852 | 1.0242 | 1.4958 | 1.918 | 2.7688 | 1.5826
1074 | 543.8824 | 56.4801 | 43.219 | 34.129 | 27.04 | 22.0901 | 1.0253 | 1.4958 | 1.9181 | 2.7469 | 1.5815 | 1.0245 | 1.496 | 1.9185 | 2.769 | 1.583
1075 | 545.3104 | 56.5086 | 43.216 | 34.126 | 27.038 | 22.1512 | 1.0256 | 1.4998 | 1.9234 | 2.7897 | 1.5872 | 1.0243 | 1.4958 | 1.9183 | 2.7692 | 1.5828
1076 | 543.3376 | 56.4872 | 43.212 | 34.122 | 27.034 | 22.1513 | 1.0232 | 1.4943 | 1.9164 | 2.782 | 1.5824 | 1.0243 | 1.4962 | 1.9189 | 2.7693 | 1.583
1077 | 544.6746 | 56.4857 | 43.213 | 34.125 | 27.039 | 22.1186 | 1.0259 | 1.4983 | 1.9217 | 2.7675 | 1.5849 | 1.0237 | 1.4952 | 1.9177 | 2.7594 | 1.5813
1078 | 542.4649 | 56.4942 | 43.211 | 34.122 | 27.037 | 22.1142 | 1.021 | 1.4921 | 1.9141 | 2.7549 | 1.5779 | 1.0235 | 1.4942 | 1.9165 | 2.7587 | 1.5806
1079 | 544.3992 | 56.4999 | 43.199 | 34.113 | 27.028 | 22.08 | 1.0232 | 1.4979 | 1.921 | 2.7506 | 1.5816 | 1.0231 | 1.4931 | 1.915 | 2.7523 | 1.5794
1080 | 540.8697 | 56.4401 | 43.202 | 34.115 | 27.032 | 22.0687 | 1.0214 | 1.488 | 1.909 | 2.7243 | 1.5736 | 1.0234 | 1.4926 | 1.9143 | 2.7444 | 1.5786
1081 | 541.1411 | 56.4102 | 43.199 | 34.112 | 27.028 | 22.0943 | 1.024 | 1.4888 | 1.9097 | 2.742 | 1.5769 | 1.0238 | 1.492 | 1.9134 | 2.7356 | 1.5778
1082 | 542.3356 | 56.463 | 43.211 | 34.123 | 27.037 | 22.0973 | 1.0231 | 1.4919 | 1.9134 | 2.7448 | 1.5781 | 1.024 | 1.4911 | 1.9118 | 2.7296 | 1.5769
1083 | 542.0883 | 56.4433 | 43.222 | 34.134 | 27.044 | 22.0733 | 1.025 | 1.4912 | 1.9115 | 2.7264 | 1.5772 | 1.0228 | 1.4888 | 1.9084 | 2.7256 | 1.5747
1084 | 543.2349 | 56.4371 | 43.236 | 34.148 | 27.056 | 22.0372 | 1.0288 | 1.4944 | 1.915 | 2.706 | 1.5792 | 1.022 | 1.4888 | 1.9078 | 2.7321 | 1.5746
1085 | 540.0329 | 56.44 | 43.237 | 34.15 | 27.056 | 22.08 | 1.0226 | 1.4857 | 1.9031 | 2.7132 | 1.5717 | 1.0209 | 1.4889 | 1.9074 | 2.738 | 1.5743
1086 | 538.5556 | 56.5071 | 43.242 | 34.156 | 27.06 | 22.1142 | 1.015 | 1.4818 | 1.8974 | 2.7223 | 1.5659 | 1.0198 | 1.4881 | 1.9059 | 2.7431 | 1.5736
1087 | 540.6478 | 56.56 | 43.252 | 34.165 | 27.069 | 22.1899 | 1.0156 | 1.4874 | 1.9048 | 2.7702 | 1.573 | 1.0186 | 1.4872 | 1.9043 | 2.75 | 1.5729
1088 | 541.422 | 56.575 | 43.253 | 34.167 | 27.069 | 22.2051 | 1.016 | 1.4897 | 1.907 | 2.7829 | 1.5753 | 1.0168 | 1.4862 | 1.9026 | 2.7613 | 1.5723
1089 | 540.1672 | 56.5572 | 43.263 | 34.176 | 27.078 | 22.2214 | 1.0158 | 1.4861 | 1.9025 | 2.7806 | 1.5732 | 1.0161 | 1.4867 | 1.9028 | 2.7676 | 1.5725
1090 | 539.7283 | 56.5399 | 43.262 | 34.178 | 27.077 | 22.2143 | 1.0162 | 1.4854 | 1.9002 | 2.7749 | 1.5724 | 1.0161 | 1.4869 | 1.9028 | 2.7703 | 1.5728
1091 | 540.52 | 56.56 | 43.267 | 34.182 | 27.082 | 22.23 | 1.0165 | 1.4874 | 1.9032 | 2.785 | 1.5745 | 1.0157 | 1.4864 | 1.9018 | 2.7699 | 1.5722
1092 | 541.0545 | 56.5683 | 43.27 | 34.187 | 27.086 | 22.18 | 1.0171 | 1.4892 | 1.9049 | 2.7571 | 1.5734 | 1.0166 | 1.4867 | 1.902 | 2.7691 | 1.5728
1093 | 538.8528 | 56.5444 | 43.273 | 34.189 | 27.087 | 22.1729 | 1.0151 | 1.483 | 1.8968 | 2.7414 | 1.5677 | 1.0159 | 1.4864 | 1.9013 | 2.7697 | 1.5722
1094 | 539.2306 | 56.5843 | 43.276 | 34.194 | 27.092 | 22.2214 | 1.013 | 1.4843 | 1.8982 | 2.7678 | 1.5692 | 1.0157 | 1.4864 | 1.9012 | 2.7673 | 1.5719
1095 | 541.9502 | 56.5343 | 43.279 | 34.196 | 27.095 | 22.2158 | 1.0221 | 1.4917 | 1.908 | 2.7768 | 1.5792 | 1.0155 | 1.4866 | 1.9013 | 2.7714 | 1.5722
1096 | 539.1844 | 56.6128 | 43.279 | 34.196 | 27.094 | 22.2542 | 1.0109 | 1.484 | 1.898 | 2.7852 | 1.5693 | 1.0155 | 1.4867 | 1.9015 | 2.7751 | 1.5725
1097 | 539.5719 | 56.5743 | 43.283 | 34.201 | 27.1 | 22.2088 | 1.0149 | 1.4853 | 1.8996 | 2.7578 | 1.5701 | 1.0159 | 1.4883 | 1.9035 | 2.7806 | 1.574
1098 | 540.8525 | 56.6044 | 43.287 | 34.203 | 27.101 | 22.2957 | 1.0153 | 1.4885 | 1.9039 | 2.8139 | 1.5764 | 1.0159 | 1.4879 | 1.9029 | 2.7835 | 1.5741
1099 | 541.5185 | 56.6027 | 43.29 | 34.207 | 27.105 | 22.24 | 1.0169 | 1.4905 | 1.9062 | 2.7827 | 1.5759 | 1.0146 | 1.4869 | 1.9016 | 2.78 | 1.5725
1100 | 542.72 | 56.6201 | 43.293 | 34.21 | 27.108 | 22.2273 | 1.0181 | 1.4938 | 1.9104 | 2.7799 | 1.578 | 1.0151 | 1.4872 | 1.9019 | 2.7799 | 1.5729
1101 | 538.0708 | 56.5643 | 43.289 | 34.208 | 27.106 | 22.2815 | 1.0133 | 1.4813 | 1.8941 | 2.7882 | 1.5695 | 1.0143 | 1.4864 | 1.901 | 2.7824 | 1.5723
1102 | 539.4579 | 56.6 | 43.284 | 34.202 | 27.1 | 22.2 | 1.0128 | 1.485 | 1.899 | 2.7523 | 1.5682 | 1.0141 | 1.4857 | 1.9001 | 2.774 | 1.5711
1103 | 539.7924 | 56.5814 | 43.281 | 34.199 | 27.098 | 22.2514 | 1.0146 | 1.4859 | 1.9004 | 2.7844 | 1.5724 | 1.0134 | 1.4849 | 1.8991 | 2.7747 | 1.5703
1104 | 537.69 | 56.6028 | 43.281 | 34.199 | 27.098 | 22.2543 | 1.009 | 1.4801 | 1.893 | 2.7752 | 1.5654 | 1.0124 | 1.483 | 1.8967 | 2.769 | 1.5683
1105 | 538.9818 | 56.5615 | 43.275 | 34.193 | 27.093 | 22.2028 | 1.0142 | 1.4837 | 1.8978 | 2.7554 | 1.5687 | 1.0114 | 1.4824 | 1.896 | 2.7679 | 1.5674
1106 | 539.3417 | 56.6066 | 43.28 | 34.198 | 27.097 | 22.2602 | 1.0118 | 1.4846 | 1.8988 | 2.7877 | 1.5703 | 1.0117 | 1.4818 | 1.8952 | 2.7678 | 1.5672
1107 | 537.8228 | 56.5817 | 43.282 | 34.199 | 27.098 | 22.19 | 1.011 | 1.4803 | 1.8935 | 2.7395 | 1.5638 | 1.012 | 1.481 | 1.8941 | 2.7619 | 1.5665
1108 | 536.6999 | 56.61 | 43.279 | 34.197 | 27.095 | 22.2698 | 1.0065 | 1.4774 | 1.8893 | 2.7807 | 1.5629 | 1.0125 | 1.4814 | 1.8947 | 2.7551 | 1.5665
1109 | 537.8999 | 56.53 | 43.28 | 34.197 | 27.095 | 22.2086 | 1.0149 | 1.4805 | 1.8935 | 2.752 | 1.5672 | 1.0116 | 1.4798 | 1.8927 | 2.7545 | 1.5651
1110 | 537.7201 | 56.5034 | 43.279 | 34.197 | 27.095 | 22.1935 | 1.0165 | 1.4802 | 1.8928 | 2.7427 | 1.5672 | 1.0119 | 1.4798 | 1.8927 | 2.7541 | 1.5653
1111 | 538.895 | 56.58 | 43.279 | 34.195 | 27.094 | 22.155 | 1.0129 | 1.4831 | 1.8973 | 2.7278 | 1.5654 | 1.0124 | 1.4798 | 1.8927 | 2.7526 | 1.5654
1112 | 535.0426 | 56.5572 | 43.281 | 34.198 | 27.097 | 22.2344 | 1.0075 | 1.4726 | 1.8837 | 2.7508 | 1.5589 | 1.0127 | 1.4798 | 1.8928 | 2.7529 | 1.5657
1113 | 539.2843 | 56.5671 | 43.275 | 34.193 | 27.092 | 22.2513 | 1.0143 | 1.4845 | 1.8986 | 2.7852 | 1.5715 | 1.0124 | 1.4798 | 1.8929 | 2.755 | 1.5657
1114 | 537.7895 | 56.5401 | 43.279 | 34.196 | 27.096 | 22.1701 | 1.0138 | 1.4802 | 1.8936 | 2.7294 | 1.5647 | 1.0117 | 1.4795 | 1.8926 | 2.7556 | 1.5652
1115 | 536.8187 | 56.5765 | 43.278 | 34.196 | 27.096 | 22.2733 | 1.0092 | 1.4777 | 1.8902 | 2.7828 | 1.5649 | 1.0117 | 1.4793 | 1.8923 | 2.7616 | 1.5655
1116 | 537.8423 | 56.5613 | 43.283 | 34.2 | 27.1 | 22.2399 | 1.0126 | 1.4804 | 1.8938 | 2.7666 | 1.5671 | 1.0111 | 1.4791 | 1.892 | 2.7614 | 1.565
1117 | 537.0032 | 56.5543 | 43.286 | 34.203 | 27.103 | 22.2157 | 1.0118 | 1.478 | 1.8909 | 2.7469 | 1.5638 | 1.0111 | 1.4781 | 1.8908 | 2.7499 | 1.5637
1118 | 538.3049 | 56.5772 | 43.286 | 34.202 | 27.102 | 22.2429 | 1.0125 | 1.4815 | 1.8954 | 2.7696 | 1.5678 | 1.0112 | 1.4785 | 1.8912 | 2.7489 | 1.5638
1119 | 534.461 | 56.6058 | 43.285 | 34.203 | 27.102 | 22.2415 | 1.0031 | 1.4712 | 1.8816 | 2.749 | 1.5553 | 1.0113 | 1.4784 | 1.8911 | 2.7419 | 1.5632
1120 | 536.8512 | 56.5101 | 43.287 | 34.204 | 27.102 | 22.1402 | 1.015 | 1.4776 | 1.8898 | 2.7049 | 1.562 | 1.0104 | 1.4773 | 1.8896 | 2.7407 | 1.562
1121 | 538.768 | 56.5599 | 43.282 | 34.2 | 27.099 | 22.1515 | 1.0144 | 1.4831 | 1.8968 | 2.7224 | 1.5658 | 1.0098 | 1.4767 | 1.8887 | 2.7376 | 1.5611
1122 | 536.598 | 56.57 | 43.283 | 34.2 | 27.099 | 22.1914 | 1.0096 | 1.4769 | 1.8892 | 2.7335 | 1.5608 | 1.0086 | 1.4758 | 1.8875 | 2.7368 | 1.5599
1123 | 535.1055 | 56.5743 | 43.279 | 34.196 | 27.094 | 22.2443 | 1.0062 | 1.4728 | 1.8836 | 2.7584 | 1.5587 | 1.008 | 1.4752 | 1.8867 | 2.7364 | 1.5592
1124 | 535.338 | 56.5586 | 43.276 | 34.193 | 27.09 | 22.1786 | 1.0076 | 1.4735 | 1.8842 | 2.725 | 1.5571 | 1.007 | 1.4749 | 1.8864 | 2.739 | 1.5587
1125 | 536.1997 | 56.63 | 43.284 | 34.201 | 27.099 | 22.25 | 1.0044 | 1.4758 | 1.8875 | 2.7645 | 1.5596 | 1.0074 | 1.475 | 1.8866 | 2.7439 | 1.5594
1126 | 532.8616 | 56.6157 | 43.276 | 34.193 | 27.092 | 22.2414 | 0.99864 | 1.4666 | 1.876 | 2.7464 | 1.5502 | 1.0065 | 1.4737 | 1.885 | 2.7431 | 1.5581
1127 | 536.0272 | 56.5714 | 43.279 | 34.195 | 27.095 | 22.1729 | 1.0081 | 1.4752 | 1.8874 | 2.7225 | 1.5583 | 1.0058 | 1.4715 | 1.8823 | 2.7355 | 1.556
1128 | 539.1904 | 56.5271 | 43.275 | 34.192 | 27.091 | 22.2015 | 1.0172 | 1.4841 | 1.8983 | 2.7569 | 1.5708 | 1.0047 | 1.4696 | 1.8799 | 2.7306 | 1.554
1129 | 533.2717 | 56.5667 | 43.275 | 34.191 | 27.091 | 22.2034 | 1.003 | 1.4676 | 1.8777 | 2.7277 | 1.5519 | 1.0036 | 1.4676 | 1.8774 | 2.7247 | 1.5519
1130 | 529.5508 | 56.4899 | 43.275 | 34.192 | 27.093 | 22.2 | 1.0018 | 1.4575 | 1.8649 | 2.7057 | 1.5443 | 1.0023 | 1.4651 | 1.8742 | 2.7171 | 1.5493
1131 | 530.5116 | 56.54 | 43.273 | 34.191 | 27.09 | 22.1601 | 0.99968 | 1.4603 | 1.8677 | 2.6903 | 1.5431 | 1.0007 | 1.4622 | 1.8705 | 2.7153 | 1.5467
1132 | 531.0605 | 56.5914 | 43.268 | 34.186 | 27.086 | 22.2115 | 0.99648 | 1.4618 | 1.8699 | 2.7237 | 1.5447 | 0.997 | 1.4571 | 1.8641 | 2.7054 | 1.5412
1133 | 526.3371 | 56.5615 | 43.267 | 34.185 | 27.085 | 22.1985 | 0.98977 | 1.4488 | 1.8533 | 2.6928 | 1.5317 | 0.99517 | 1.4536 | 1.8597 | 2.6992 | 1.5379
1134 | 528.6806 | 56.5248 | 43.27 | 34.187 | 27.087 | 22.2102 | 0.99715 | 1.4551 | 1.8616 | 2.7102 | 1.5407 | 0.99289 | 1.4518 | 1.8574 | 2.6993 | 1.5356
1135 | 526.3213 | 56.54 | 43.264 | 34.181 | 27.082 | 22.1856 | 0.99111 | 1.4486 | 1.8535 | 2.6873 | 1.532 | 0.99146 | 1.4495 | 1.8547 | 2.6962 | 1.5334
1136 | 524.3215 | 56.5014 | 43.264 | 34.18 | 27.083 | 22.2002 | 0.99023 | 1.443 | 1.847 | 2.6845 | 1.5286 | 0.98951 | 1.4459 | 1.8503 | 2.6873 | 1.5298
1137 | 524.8776 | 56.5699 | 43.259 | 34.176 | 27.078 | 22.2298 | 0.9858 | 1.4447 | 1.8487 | 2.7066 | 1.5285 | 0.98853 | 1.444 | 1.848 | 2.6825 | 1.5279
1138 | 524.8375 | 56.515 | 43.257 | 34.173 | 27.076 | 22.1582 | 0.98967 | 1.4444 | 1.8488 | 2.6681 | 1.5276 | 0.98715 | 1.4417 | 1.8452 | 2.6775 | 1.5255
1139 | 522.0586 | 56.5285 | 43.249 | 34.166 | 27.07 | 22.1671 | 0.98283 | 1.4369 | 1.8393 | 2.662 | 1.5193 | 0.98581 | 1.44 | 1.8431 | 2.6725 | 1.5235
1140 | 521.5593 | 56.5157 | 43.25 | 34.165 | 27.069 | 22.1657 | 0.98291 | 1.4352 | 1.8375 | 2.6592 | 1.5184 | 0.98625 | 1.4411 | 1.8445 | 2.6735 | 1.5243
1141 | 522.7343 | 56.4828 | 43.249 | 34.166 | 27.069 | 22.1829 | 0.9875 | 1.4388 | 1.8414 | 2.6746 | 1.524 | 0.9861 | 1.4409 | 1.8443 | 2.672 | 1.5241
1142 | 522.0897 | 56.5429 | 43.248 | 34.164 | 27.066 | 22.1457 | 0.98175 | 1.4368 | 1.8389 | 2.6527 | 1.5178 | 0.98571 | 1.4399 | 1.8429 | 2.6708 | 1.5232
1143 | 527.0811 | 56.5129 | 43.247 | 34.164 | 27.067 | 22.1713 | 0.9933 | 1.4507 | 1.8567 | 2.6916 | 1.5348 | 0.98676 | 1.4403 | 1.8434 | 2.6697 | 1.5239
1144 | 524.4308 | 56.5556 | 43.242 | 34.159 | 27.062 | 22.1985 | 0.98476 | 1.4434 | 1.8474 | 2.6958 | 1.5264 | 0.98723 | 1.4402 | 1.8432 | 2.6714 | 1.5243
1145 | 522.2103 | 56.4714 | 43.243 | 34.159 | 27.061 | 22.1528 | 0.98691 | 1.4372 | 1.8393 | 2.6599 | 1.5217 | 0.98612 | 1.4398 | 1.8428 | 2.6761 | 1.5238
1146 | 523.1675 | 56.4484 | 43.24 | 34.156 | 27.058 | 22.13 | 0.99021 | 1.4398 | 1.8427 | 2.6541 | 1.5244 | 0.98555 | 1.4386 | 1.8413 | 2.6757 | 1.5229
1147 | 521.195 | 56.4543 | 43.242 | 34.158 | 27.061 | 22.1828 | 0.98619 | 1.4344 | 1.836 | 2.6711 | 1.5208 | 0.98375 | 1.4358 | 1.8379 | 2.6702 | 1.52
1148 | 521.9665 | 56.5599 | 43.241 | 34.156 | 27.059 | 22.2399 | 0.97975 | 1.4363 | 1.8387 | 2.7078 | 1.5209 | 0.98339 | 1.4343 | 1.836 | 2.6655 | 1.5186
1149 | 519.0437 | 56.5114 | 43.24 | 34.153 | 27.057 | 22.16 | 0.97775 | 1.428 | 1.8286 | 2.6498 | 1.511 | 0.98273 | 1.433 | 1.8344 | 2.6686 | 1.5179
1150 | 520.2109 | 56.5014 | 43.24 | 34.155 | 27.058 | 22.1557 | 0.98069 | 1.4315 | 1.8325 | 2.6529 | 1.5146 | 0.98085 | 1.4311 | 1.832 | 2.6673 | 1.5157
1151 | 520.6662 | 56.4928 | 43.241 | 34.156 | 27.059 | 22.1713 | 0.98226 | 1.4328 | 1.8341 | 2.6631 | 1.517 | 0.98009 | 1.4304 | 1.8312 | 2.6646 | 1.5147
1152 | 519.0009 | 56.4466 | 43.237 | 34.153 | 27.055 | 22.2167 | 0.98224 | 1.4283 | 1.828 | 2.6817 | 1.5162 | 0.98051 | 1.4297 | 1.8303 | 2.6584 | 1.5141
1153 | 518.418 | 56.5028 | 43.238 | 34.152 | 27.055 | 22.1542 | 0.97705 | 1.4264 | 1.8262 | 2.6446 | 1.5093 | 0.98016 | 1.43 | 1.8305 | 2.6603 | 1.5141
1154 | 519.5332 | 56.48 | 43.239 | 34.154 | 27.057 | 22.16 | 0.98092 | 1.4296 | 1.8301 | 2.6523 | 1.5138 | 0.98035 | 1.4307 | 1.8314 | 2.6637 | 1.5149
1155 | 520.1781 | 56.4757 | 43.242 | 34.157 | 27.06 | 22.1785 | 0.98268 | 1.4314 | 1.8324 | 2.664 | 1.5167 | 0.97976 | 1.4305 | 1.8311 | 2.6674 | 1.5147
1156 | 519.5675 | 56.5533 | 43.235 | 34.15 | 27.054 | 22.1767 | 0.97529 | 1.4297 | 1.8305 | 2.6632 | 1.5114 | 0.97858 | 1.4295 | 1.8299 | 2.6587 | 1.5128
1157 | 521.9438 | 56.5199 | 43.232 | 34.147 | 27.05 | 22.1751 | 0.98199 | 1.4363 | 1.8386 | 2.6767 | 1.5197 | 0.9779 | 1.4291 | 1.8294 | 2.6581 | 1.5122
1158 | 520.1863 | 56.5273 | 43.232 | 34.147 | 27.049 | 22.2128 | 0.97814 | 1.4314 | 1.8322 | 2.689 | 1.5159 | 0.97752 | 1.4291 | 1.8293 | 2.6606 | 1.5121
1159 | 516.543 | 56.4928 | 43.234 | 34.151 | 27.053 | 22.1257 | 0.97396 | 1.4217 | 1.8193 | 2.6208 | 1.503 | 0.97744 | 1.43 | 1.8305 | 2.6604 | 1.5125
1160 | 517.3135 | 56.5399 | 43.239 | 34.153 | 27.057 | 22.16 | 0.97232 | 1.4234 | 1.8226 | 2.641 | 1.5047 | 0.97723 | 1.4297 | 1.8302 | 2.663 | 1.5125
1161 | 519.3294 | 56.5067 | 43.235 | 34.152 | 27.057 | 22.1934 | 0.97826 | 1.4294 | 1.8299 | 2.6695 | 1.5135 | 0.97633 | 1.4284 | 1.8286 | 2.6587 | 1.511
1162 | 522.5352 | 56.5385 | 43.237 | 34.153 | 27.056 | 22.15 | 0.9821 | 1.4381 | 1.8407 | 2.6627 | 1.5195 | 0.97707 | 1.4292 | 1.8297 | 2.6553 | 1.5115
1163 | 518.8869 | 56.5586 | 43.238 | 34.153 | 27.058 | 22.2201 | 0.97384 | 1.4279 | 1.8284 | 2.6814 | 1.5111 | 0.97899 | 1.4312 | 1.8323 | 2.6643 | 1.5144
1164 | 518.5878 | 56.5285 | 43.241 | 34.156 | 27.06 | 22.1616 | 0.9757 | 1.427 | 1.827 | 2.6467 | 1.509 | 0.97889 | 1.431 | 1.832 | 2.6606 | 1.5139
1165 | 522.1373 | 56.5143 | 43.239 | 34.155 | 27.06 | 22.1614 | 0.98328 | 1.437 | 1.8398 | 2.6647 | 1.5199 | 0.9776 | 1.4294 | 1.8301 | 2.6566 | 1.5121
1166 | 521.6307 | 56.4415 | 43.235 | 34.151 | 27.054 | 22.1957 | 0.98745 | 1.4356 | 1.8375 | 2.6842 | 1.5232 | 0.9774 | 1.4283 | 1.8287 | 2.6555 | 1.5113
1167 | 516.7172 | 56.5343 | 43.239 | 34.154 | 27.059 | 22.1186 | 0.97162 | 1.4219 | 1.8207 | 2.6148 | 1.5014 | 0.97668 | 1.4267 | 1.8267 | 2.649 | 1.5096
1168 | 515.4529 | 56.5328 | 43.237 | 34.152 | 27.058 | 22.1801 | 0.9692 | 1.4184 | 1.8165 | 2.6418 | 1.5005 | 0.97662 | 1.4268 | 1.8268 | 2.6483 | 1.5095
1169 | 519.6825 | 56.4857 | 43.238 | 34.154 | 27.059 | 22.1656 | 0.9807 | 1.4302 | 1.8312 | 2.655 | 1.5142 | 0.97558 | 1.4255 | 1.8251 | 2.6454 | 1.508
1170 | 514.8 | 56.5201 | 43.236 | 34.151 | 27.056 | 22.1735 | 0.96883 | 1.4166 | 1.814 | 2.6359 | 1.4988 | 0.97373 | 1.4241 | 1.8233 | 2.6415 | 1.5059
1171 | 518.8409 | 56.53 | 43.23 | 34.146 | 27.05 | 22.1401 | 0.97526 | 1.4279 | 1.8279 | 2.6418 | 1.5087 | 0.97338 | 1.4239 | 1.8231 | 2.6477 | 1.5061
1172 | 518.8751 | 56.5214 | 43.231 | 34.147 | 27.051 | 22.1458 | 0.97603 | 1.428 | 1.8281 | 2.6445 | 1.5094 | 0.974 | 1.4246 | 1.8239 | 2.6488 | 1.5069
1173 | 517.8843 | 56.52 | 43.234 | 34.151 | 27.056 | 22.1829 | 0.97449 | 1.4254 | 1.8248 | 2.6568 | 1.5082 | 0.97318 | 1.4236 | 1.8226 | 2.6477 | 1.5058
1174 | 516.2502 | 56.5449 | 43.228 | 34.145 | 27.05 | 22.195 | 0.96917 | 1.4209 | 1.8191 | 2.6584 | 1.5029 | 0.97315 | 1.4237 | 1.8227 | 2.6485 | 1.5059
1175 | 517.1786 | 56.5099 | 43.229 | 34.144 | 27.05 | 22.1699 | 0.97353 | 1.4232 | 1.8226 | 2.6495 | 1.5061 | 0.97201 | 1.4223 | 1.8209 | 2.6437 | 1.5041
1176 | 517.1518 | 56.4886 | 43.228 | 34.145 | 27.049 | 22.1643 | 0.97498 | 1.4234 | 1.822 | 2.6468 | 1.5067 | 0.97156 | 1.4213 | 1.8197 | 2.6417 | 1.5032
1177 | 514.87 | 56.5201 | 43.231 | 34.147 | 27.052 | 22.18 | 0.9686 | 1.417 | 1.8142 | 2.642 | 1.4993 | 0.9714 | 1.4205 | 1.8187 | 2.6376 | 1.5024
1178 | 515.3081 | 56.5465 | 43.228 | 34.145 | 27.05 | 22.11 | 0.96728 | 1.4183 | 1.8157 | 2.6078 | 1.4964 | 0.97178 | 1.4207 | 1.819 | 2.6315 | 1.5022
1179 | 516.2571 | 56.4934 | 43.227 | 34.143 | 27.049 | 22.1433 | 0.97287 | 1.4208 | 1.8193 | 2.6309 | 1.5029 | 0.9718 | 1.4207 | 1.8189 | 2.6302 | 1.5021
1180 | 515.8922 | 56.4743 | 43.224 | 34.141 | 27.046 | 22.1384 | 0.97336 | 1.4199 | 1.8178 | 2.628 | 1.5025 | 0.97135 | 1.4205 | 1.8186 | 2.623 | 1.5012
1181 | 516.7382 | 56.5158 | 43.223 | 34.139 | 27.045 | 22.1057 | 0.97184 | 1.4221 | 1.821 | 2.6154 | 1.5017 | 0.97192 | 1.4207 | 1.819 | 2.6251 | 1.5018
1182 | 517.1265 | 56.5043 | 43.227 | 34.144 | 27.049 | 22.1528 | 0.9737 | 1.4233 | 1.8222 | 2.6405 | 1.5054 | 0.97211 | 1.421 | 1.8194 | 2.6282 | 1.5023
1183 | 516.5334 | 56.51 | 43.222 | 34.139 | 27.044 | 22.0701 | 0.9718 | 1.4217 | 1.8201 | 2.5962 | 1.4998 | 0.9713 | 1.4197 | 1.8177 | 2.63 | 1.5013
1184 | 515.5171 | 56.4687 | 43.218 | 34.134 | 27.04 | 22.1886 | 0.97262 | 1.4188 | 1.8167 | 2.6565 | 1.5038 | 0.97068 | 1.4194 | 1.8174 | 2.6293 | 1.5008
1185 | 516.154 | 56.5472 | 43.225 | 34.142 | 27.048 | 22.1414 | 0.9686 | 1.4207 | 1.819 | 2.6299 | 1.5002 | 0.97012 | 1.4181 | 1.8157 | 2.6279 | 1.4997
1186 | 512.806 | 56.4815 | 43.226 | 34.143 | 27.049 | 22.1985 | 0.96716 | 1.4114 | 1.8072 | 2.6431 | 1.4958 | 0.96974 | 1.4182 | 1.8159 | 2.6309 | 1.4997
1187 | 515.2268 | 56.5114 | 43.219 | 34.136 | 27.043 | 22.1328 | 0.96903 | 1.4181 | 1.816 | 2.6233 | 1.4987 | 0.96834 | 1.4164 | 1.8137 | 2.6378 | 1.4986
1188 | 513.2831 | 56.48 | 43.223 | 34.139 | 27.045 | 22.1201 | 0.96794 | 1.4126 | 1.8089 | 2.6056 | 1.4938 | 0.96735 | 1.4157 | 1.8127 | 2.6338 | 1.4973
1189 | 517.4343 | 56.5399 | 43.218 | 34.134 | 27.04 | 22.18 | 0.97102 | 1.424 | 1.8235 | 2.6617 | 1.5059 | 0.96749 | 1.4153 | 1.8122 | 2.6375 | 1.4975
1190 | 512.0909 | 56.5285 | 43.221 | 34.138 | 27.044 | 22.2029 | 0.96203 | 1.4095 | 1.8047 | 2.6445 | 1.4919 | 0.9682 | 1.4162 | 1.8134 | 2.641 | 1.4986
1191 | 513.4869 | 56.5148 | 43.221 | 34.138 | 27.044 | 22.1599 | 0.96565 | 1.4133 | 1.8096 | 2.6284 | 1.4947 | 0.96896 | 1.4163 | 1.8135 | 2.6378 | 1.4989
1192 | 515.3012 | 56.5072 | 43.221 | 34.137 | 27.043 | 22.193 | 0.96962 | 1.4182 | 1.816 | 2.6562 | 1.5017 | 0.96869 | 1.416 | 1.8131 | 2.6417 | 1.4989
1193 | 515.0857 | 56.4714 | 43.225 | 34.142 | 27.048 | 22.2201 | 0.97212 | 1.4177 | 1.8152 | 2.6672 | 1.5038 | 0.9689 | 1.415 | 1.8119 | 2.6398 | 1.4984
1194 | 515.4693 | 56.4501 | 43.224 | 34.139 | 27.045 | 22.0902 | 0.97434 | 1.4185 | 1.8166 | 2.6009 | 1.5002 | 0.96906 | 1.4152 | 1.8122 | 2.6395 | 1.4985
1195 | 512.5676 | 56.485 | 43.22 | 34.137 | 27.043 | 22.1766 | 0.96601 | 1.4108 | 1.8063 | 2.6332 | 1.494 | 0.96976 | 1.4154 | 1.8125 | 2.6368 | 1.4989
1196 | 515.0932 | 56.4571 | 43.216 | 34.131 | 27.037 | 22.1742 | 0.97253 | 1.4174 | 1.8152 | 2.6481 | 1.5025 | 0.96936 | 1.4146 | 1.8114 | 2.6321 | 1.4978
1197 | 512.5165 | 56.5186 | 43.216 | 34.132 | 27.038 | 22.1887 | 0.96319 | 1.4105 | 1.8062 | 2.6422 | 1.4929 | 0.96852 | 1.4138 | 1.8105 | 2.6292 | 1.4967
1198 | 514.0936 | 56.4599 | 43.217 | 34.132 | 27.039 | 22.1142 | 0.97051 | 1.4147 | 1.812 | 2.6097 | 1.4968 | 0.96765 | 1.4137 | 1.8103 | 2.6311 | 1.4963
1199 | 513.1905 | 56.4841 | 43.214 | 34.131 | 27.037 | 22.1457 | 0.96681 | 1.4125 | 1.8085 | 2.623 | 1.4945 | 0.96787 | 1.4138 | 1.8104 | 2.6282 | 1.4962
1200 | 513.2025 | 56.4929 | 43.215 | 34.131 | 27.037 | 22.19 | 0.96627 | 1.4124 | 1.8086 | 2.647 | 1.4961 | 0.9671 | 1.414 | 1.8107 | 2.6257 | 1.4957
1201 | 515.0794 | 56.5156 | 43.216 | 34.134 | 27.04 | 22.1144 | 0.96822 | 1.4179 | 1.8152 | 2.6143 | 1.4973 | 0.96703 | 1.4137 | 1.8103 | 2.6201 | 1.495
1202 | 512.7332 | 56.4673 | 43.219 | 34.136 | 27.043 | 22.1372 | 0.96755 | 1.4112 | 1.8072 | 2.6129 | 1.4935 | 0.96642 | 1.4125 | 1.8087 | 2.6223 | 1.4943
1203 | 515.524 | 56.5467 | 43.221 | 34.139 | 27.046 | 22.1467 | 0.96716 | 1.4191 | 1.817 | 2.6306 | 1.4986 | 0.96583 | 1.4121 | 1.8083 | 2.6219 | 1.4937
1204 | 511.6682 | 56.5114 | 43.224 | 34.141 | 27.049 | 22.1357 | 0.96269 | 1.4083 | 1.8037 | 2.6035 | 1.4885 | 0.96614 | 1.4121 | 1.8083 | 2.6183 | 1.4936
1205 | 510.9249 | 56.4402 | 43.221 | 34.139 | 27.046 | 22.18 | 0.96626 | 1.4064 | 1.8008 | 2.625 | 1.4913 | 0.9652 | 1.4108 | 1.8066 | 2.6198 | 1.4925
1206 | 512.1341 | 56.52 | 43.22 | 34.135 | 27.044 | 22.1571 | 0.96266 | 1.4093 | 1.8056 | 2.6199 | 1.4904 | 0.96525 | 1.4113 | 1.8073 | 2.6173 | 1.4925
1207 | 513.1484 | 56.4633 | 43.217 | 34.136 | 27.043 | 22.15 | 0.96848 | 1.4127 | 1.8086 | 2.6218 | 1.4955 | 0.96505 | 1.4107 | 1.8066 | 2.6185 | 1.4922
1208 | 511.6607 | 56.5214 | 43.219 | 34.136 | 27.043 | 22.17 | 0.9616 | 1.4083 | 1.8034 | 2.625 | 1.4895 | 0.96549 | 1.4115 | 1.8075 | 2.622 | 1.4932
1209 | 513.9768 | 56.4957 | 43.22 | 34.138 | 27.046 | 22.0955 | 0.96789 | 1.4148 | 1.8118 | 2.5956 | 1.4941 | 0.96509 | 1.4117 | 1.8078 | 2.617 | 1.4926
1210 | 514.1119 | 56.5271 | 43.219 | 34.136 | 27.044 | 22.1728 | 0.96579 | 1.415 | 1.8123 | 2.6385 | 1.4965 | 0.96517 | 1.412 | 1.8081 | 2.6172 | 1.4928
1211 | 513.4777 | 56.51 | 43.218 | 34.137 | 27.044 | 22.16 | 0.96576 | 1.4136 | 1.8098 | 2.6284 | 1.4948 | 0.96458 | 1.4113 | 1.8072 | 2.6148 | 1.492
1212 | 511.5514 | 56.4902 | 43.216 | 34.134 | 27.042 | 22.1044 | 0.96343 | 1.4081 | 1.8033 | 2.5901 | 1.4877 | 0.96488 | 1.4109 | 1.8066 | 2.6111 | 1.4916
1213 | 512.7253 | 56.5229 | 43.216 | 34.134 | 27.041 | 22.1499 | 0.96327 | 1.4114 | 1.8072 | 2.6207 | 1.4917 | 0.96356 | 1.4101 | 1.8055 | 2.6115 | 1.4904
1214 | 511.5389 | 56.4785 | 43.217 | 34.135 | 27.042 | 22.1329 | 0.96433 | 1.4081 | 1.803 | 2.6051 | 1.4894 | 0.9628 | 1.4091 | 1.8041 | 2.6079 | 1.4892
1215 | 510.3678 | 56.4572 | 43.217 | 34.136 | 27.043 | 22.1342 | 0.96367 | 1.405 | 1.7988 | 2.5993 | 1.487 | 0.964 | 1.4101 | 1.8053 | 2.6064 | 1.4902
1216 | 511.9473 | 56.5699 | 43.219 | 34.138 | 27.045 | 22.1201 | 0.95864 | 1.4094 | 1.8044 | 2.5988 | 1.4861 | 0.96479 | 1.4113 | 1.8069 | 2.6091 | 1.4916
1217 | 511.4325 | 56.5357 | 43.224 | 34.144 | 27.051 | 22.1585 | 0.9605 | 1.4081 | 1.8026 | 2.6133 | 1.4877 | 0.96515 | 1.4113 | 1.8068 | 2.6096 | 1.4918
1218 | 515.8887 | 56.4601 | 43.221 | 34.141 | 27.047 | 22.1201 | 0.97418 | 1.4204 | 1.818 | 2.6177 | 1.5023 | 0.9654 | 1.4116 | 1.8073 | 2.6154 | 1.4926
1219 | 514.6085 | 56.5001 | 43.223 | 34.143 | 27.051 | 22.1199 | 0.96898 | 1.4169 | 1.814 | 2.609 | 1.4968 | 0.96574 | 1.4122 | 1.8081 | 2.6159 | 1.4931
1220 | 512.554 | 56.4885 | 43.22 | 34.139 | 27.047 | 22.1643 | 0.96573 | 1.4111 | 1.8068 | 2.6243 | 1.4933 | 0.96653 | 1.4121 | 1.808 | 2.6138 | 1.4934
1221 | 512.2926 | 56.4785 | 43.222 | 34.14 | 27.049 | 22.2072 | 0.96612 | 1.4102 | 1.8061 | 2.6451 | 1.4948 | 0.96706 | 1.4119 | 1.8078 | 2.6109 | 1.4934
1222 | 511.9891 | 56.47 | 43.22 | 34.139 | 27.047 | 22.1301 | 0.96602 | 1.4095 | 1.8048 | 2.6032 | 1.4909 | 0.96485 | 1.4095 | 1.8048 | 2.6053 | 1.4904
1223 | 511.5549 | 56.4867 | 43.223 | 34.143 | 27.051 | 22.1016 | 0.9642 | 1.4085 | 1.8033 | 2.5839 | 1.4877 | 0.96415 | 1.4081 | 1.8031 | 2.6043 | 1.4892
1224 | 510.9287 | 56.4657 | 43.218 | 34.137 | 27.046 | 22.12 | 0.96418 | 1.4066 | 1.8013 | 2.593 | 1.4876 | 0.96334 | 1.4068 | 1.8015 | 2.593 | 1.4872
1225 | 509.8073 | 56.5155 | 43.222 | 34.141 | 27.049 | 22.1057 | 0.95875 | 1.4035 | 1.7971 | 2.5783 | 1.4816 | 0.96254 | 1.4061 | 1.8006 | 2.5873 | 1.4859
1226 | 511.1033 | 56.4758 | 43.222 | 34.141 | 27.05 | 22.1401 | 0.96407 | 1.4071 | 1.8019 | 2.6024 | 1.4885 | 0.96203 | 1.4054 | 1.7998 | 2.5869 | 1.4852
1227 | 509.3599 | 56.4901 | 43.226 | 34.144 | 27.053 | 22.0502 | 0.96004 | 1.4021 | 1.7958 | 2.5454 | 1.479 | 0.9614 | 1.4048 | 1.7989 | 2.5928 | 1.485
1228 | 510.4503 | 56.5028 | 43.217 | 34.136 | 27.045 | 22.1458 | 0.96052 | 1.4053 | 1.7996 | 2.6047 | 1.4857 | 0.96059 | 1.4042 | 1.7982 | 2.593 | 1.4843
1229 | 510.4208 | 56.4758 | 43.217 | 34.135 | 27.043 | 22.1357 | 0.96242 | 1.405 | 1.7993 | 2.6003 | 1.4864 | 0.96088 | 1.4055 | 1.7997 | 2.6004 | 1.4856
1230 | 509.926 | 56.4943 | 43.213 | 34.133 | 27.04 | 22.1844 | 0.95986 | 1.404 | 1.7973 | 2.6255 | 1.4862 | 0.96002 | 1.4041 | 1.798 | 2.5996 | 1.4844
1231 | 509.5869 | 56.5166 | 43.225 | 34.143 | 27.051 | 22.14 | 0.95847 | 1.4027 | 1.7963 | 2.5941 | 1.4824 | 0.95924 | 1.4031 | 1.7968 | 2.6059 | 1.484
1232 | 512.8318 | 56.5615 | 43.217 | 34.137 | 27.045 | 22.1713 | 0.96075 | 1.412 | 1.8078 | 2.6306 | 1.4912 | 0.95914 | 1.403 | 1.7966 | 2.6042 | 1.4837
1233 | 507.7194 | 56.47 | 43.222 | 34.14 | 27.048 | 22.16 | 0.9581 | 1.3976 | 1.7898 | 2.5967 | 1.4798 | 0.95895 | 1.4028 | 1.7963 | 2.6043 | 1.4835
1234 | 506.9263 | 56.4971 | 43.221 | 34.139 | 27.049 | 22.1542 | 0.95458 | 1.3954 | 1.7875 | 2.5891 | 1.4761 | 0.95946 | 1.4036 | 1.7974 | 2.6071 | 1.4844
1235 | 510.0215 | 56.5066 | 43.222 | 34.141 | 27.05 | 22.1333 | 0.9598 | 1.4041 | 1.7981 | 2.5933 | 1.4838 | 0.96029 | 1.4041 | 1.7981 | 2.6065 | 1.4851
1236 | 509.7647 | 56.4844 | 43.224 | 34.145 | 27.054 | 22.1544 | 0.96107 | 1.4037 | 1.7972 | 2.601 | 1.4849 | 0.96007 | 1.4023 | 1.7958 | 2.6015 | 1.4837
1237 | 511.9425 | 56.5 | 43.216 | 34.135 | 27.044 | 22.2043 | 0.96346 | 1.4094 | 1.8049 | 2.6445 | 1.4927 | 0.9603 | 1.4025 | 1.7961 | 2.6022 | 1.484
1238 | 510.9086 | 56.4671 | 43.221 | 34.141 | 27.05 | 22.1186 | 0.96426 | 1.4067 | 1.8013 | 2.5901 | 1.4874 | 0.9605 | 1.4035 | 1.7973 | 2.6011 | 1.4845
1239 | 508.2277 | 56.4672 | 43.221 | 34.139 | 27.049 | 22.1543 | 0.95919 | 1.399 | 1.7921 | 2.5958 | 1.4812 | 0.95997 | 1.4027 | 1.7961 | 2.6032 | 1.4839
1240 | 508.2713 | 56.4644 | 43.224 | 34.145 | 27.054 | 22.17 | 0.9597 | 1.3996 | 1.792 | 2.6017 | 1.4821 | 0.95952 | 1.4027 | 1.7963 | 2.6007 | 1.4835
1241 | 509.2578 | 56.54 | 43.223 | 34.143 | 27.052 | 22.1201 | 0.95603 | 1.4021 | 1.7954 | 2.5814 | 1.4795 | 0.95813 | 1.401 | 1.7941 | 2.5936 | 1.4812
1242 | 507.7943 | 56.4971 | 43.219 | 34.14 | 27.048 | 22.1798 | 0.95608 | 1.3983 | 1.79 | 2.6077 | 1.4797 | 0.95687 | 1.4002 | 1.7931 | 2.5958 | 1.4803
1243 | 510.0471 | 56.5302 | 43.219 | 34.138 | 27.047 | 22.1116 | 0.95793 | 1.4042 | 1.7982 | 2.5836 | 1.4819 | 0.95681 | 1.4012 | 1.7944 | 2.6028 | 1.4813
1244 | 507.4533 | 56.51 | 43.208 | 34.128 | 27.039 | 22.1499 | 0.95372 | 1.3972 | 1.7896 | 2.5948 | 1.4769 | 0.9554 | 1.401 | 1.7943 | 2.6028 | 1.4804
1245 | 508.7974 | 56.5214 | 43.208 | 34.128 | 27.04 | 22.1586 | 0.95542 | 1.4009 | 1.7946 | 2.6058 | 1.4807 | 0.95604 | 1.4007 | 1.7939 | 2.605 | 1.4808
1246 | 510.6547 | 56.517 | 43.202 | 34.123 | 27.034 | 22.2071 | 0.95879 | 1.4061 | 1.8009 | 2.6449 | 1.4884 | 0.95659 | 1.4009 | 1.7943 | 2.5992 | 1.4808
1247 | 507.9443 | 56.5749 | 43.206 | 34.125 | 27.037 | 22.155 | 0.94986 | 1.3984 | 1.7916 | 2.6011 | 1.4757 | 0.95615 | 1.3998 | 1.7929 | 2.6011 | 1.4801
1248 | 508.2779 | 56.4371 | 43.207 | 34.128 | 27.039 | 22.1458 | 0.96046 | 1.3996 | 1.7925 | 2.5969 | 1.4822 | 0.95707 | 1.4007 | 1.7941 | 2.5989 | 1.481
1249 | 508.5322 | 56.4486 | 43.205 | 34.125 | 27.035 | 22.0826 | 0.95996 | 1.4001 | 1.7931 | 2.5671 | 1.4798 | 0.9567 | 1.4005 | 1.7938 | 2.5975 | 1.4805
1250 | 507.1371 | 56.4799 | 43.202 | 34.122 | 27.032 | 22.1498 | 0.95485 | 1.3963 | 1.7882 | 2.5969 | 1.4772 | 0.95718 | 1.3998 | 1.793 | 2.5905 | 1.4799
1251 | 509.8754 | 56.4786 | 43.203 | 34.122 | 27.033 | 22.0914 | 0.96017 | 1.4037 | 1.7981 | 2.5795 | 1.4827 | 0.95818 | 1.4004 | 1.7936 | 2.5912 | 1.4808
1252 | 508.1846 | 56.5387 | 43.205 | 34.124 | 27.035 | 22.1415 | 0.95282 | 1.399 | 1.7922 | 2.5962 | 1.4774 | 0.95685 | 1.3995 | 1.7924 | 2.5886 | 1.4794
1253 | 509.0634 | 56.437 | 43.209 | 34.128 | 27.038 | 22.1356 | 0.9621 | 1.4015 | 1.795 | 2.596 | 1.4841 | 0.95658 | 1.4 | 1.793 | 2.595 | 1.48
1254 | 509.4146 | 56.5158 | 43.207 | 34.128 | 27.037 | 22.1501 | 0.95691 | 1.4027 | 1.796 | 2.606 | 1.4823 | 0.95612 | 1.4002 | 1.7932 | 2.5949 | 1.4798
1255 | 506.0792 | 56.51 | 43.208 | 34.127 | 27.037 | 22.13 | 0.95113 | 1.3932 | 1.7845 | 2.5784 | 1.472 | 0.9553 | 1.3993 | 1.7921 | 2.5958 | 1.4789
1256 | 509.709 | 56.5013 | 43.201 | 34.123 | 27.033 | 22.1542 | 0.95807 | 1.4037 | 1.7973 | 2.6119 | 1.484 | 0.95711 | 1.4008 | 1.7939 | 2.5987 | 1.481
1257 | 507.5187 | 56.537 | 43.204 | 34.125 | 27.035 | 22.1485 | 0.95162 | 1.3975 | 1.7896 | 2.5965 | 1.4758 | 0.95717 | 1.4013 | 1.7945 | 2.5971 | 1.4811
1258 | 507.5316 | 56.4985 | 43.205 | 34.126 | 27.038 | 22.13 | 0.95447 | 1.3975 | 1.7901 | 2.5852 | 1.4767 | 0.95715 | 1.4012 | 1.7944 | 2.5953 | 1.4809
1259 | 511.9449 | 56.4599 | 43.203 | 34.124 | 27.034 | 22.1432 | 0.96543 | 1.4097 | 1.8052 | 2.6169 | 1.4918 | 0.95866 | 1.4032 | 1.797 | 2.5961 | 1.4829
1260 | 510.1194 | 56.4542 | 43.205 | 34.126 | 27.037 | 22.1029 | 0.96254 | 1.4047 | 1.799 | 2.5847 | 1.485 | 0.95772 | 1.4016 | 1.7949 | 2.5918 | 1.4811
1261 | 509.1358 | 56.5099 | 43.206 | 34.127 | 27.038 | 22.1301 | 0.95674 | 1.402 | 1.7955 | 2.5934 | 1.4809 | 0.95855 | 1.4015 | 1.7949 | 2.5889 | 1.4814
1262 | 511.0137 | 56.49 | 43.206 | 34.128 | 27.039 | 22.095 | 0.96171 | 1.4073 | 1.8021 | 2.584 | 1.4857 | 0.95935 | 1.4017 | 1.7951 | 2.5913 | 1.4822
1263 | 505.5429 | 56.4828 | 43.2 | 34.122 | 27.032 | 22.1371 | 0.9515 | 1.3922 | 1.7826 | 2.582 | 1.4719 | 0.95822 | 1.4003 | 1.7934 | 2.5903 | 1.4807
1264 | 507.4188 | 56.4543 | 43.205 | 34.126 | 27.037 | 22.1128 | 0.95745 | 1.3972 | 1.7895 | 2.5762 | 1.4776 | 0.95728 | 1.399 | 1.7917 | 2.5885 | 1.4794
1265 | 508.0951 | 56.4385 | 43.208 | 34.129 | 27.041 | 22.1586 | 0.96008 | 1.3991 | 1.7921 | 2.6017 | 1.4822 | 0.9571 | 1.3983 | 1.7908 | 2.5878 | 1.4788
1266 | 508.3969 | 56.4843 | 43.211 | 34.132 | 27.044 | 22.1744 | 0.95755 | 1.3999 | 1.7932 | 2.6101 | 1.4818 | 0.95544 | 1.396 | 1.788 | 2.5876 | 1.4767
1267 | 506.7943 | 56.4572 | 43.203 | 34.124 | 27.035 | 22.1087 | 0.95591 | 1.3955 | 1.7873 | 2.5719 | 1.4754 | 0.95599 | 1.3967 | 1.789 | 2.5877 | 1.4774
1268 | 507.2135 | 56.4785 | 43.208 | 34.128 | 27.041 | 22.1428 | 0.95553 | 1.3965 | 1.7892 | 2.5888 | 1.4772 | 0.95521 | 1.3959 | 1.7879 | 2.5835 | 1.4762
1269 | 505.3584 | 56.5042 | 43.206 | 34.126 | 27.038 | 22.1457 | 0.95005 | 1.3914 | 1.7824 | 2.5824 | 1.4708 | 0.95436 | 1.3953 | 1.7872 | 2.5826 | 1.4753
1270 | 507.3043 | 56.4844 | 43.209 | 34.131 | 27.042 | 22.1315 | 0.95535 | 1.3971 | 1.7891 | 2.5827 | 1.4767 | 0.95319 | 1.3942 | 1.7859 | 2.5794 | 1.4738
1271 | 505.3597 | 56.4783 | 43.207 | 34.129 | 27.04 | 22.0798 | 0.95197 | 1.3917 | 1.7822 | 2.5471 | 1.4691 | 0.95271 | 1.3936 | 1.7851 | 2.5844 | 1.4737
1272 | 506.6587 | 56.48 | 43.205 | 34.127 | 27.04 | 22.1601 | 0.95416 | 1.3953 | 1.7873 | 2.5956 | 1.4763 | 0.95187 | 1.3922 | 1.7832 | 2.5825 | 1.4723
1273 | 505.5974 | 56.5171 | 43.203 | 34.124 | 27.037 | 22.1514 | 0.94936 | 1.3922 | 1.7835 | 2.5872 | 1.4712 | 0.95134 | 1.3914 | 1.7822 | 2.5791 | 1.4713
1274 | 505.272 | 56.4643 | 43.203 | 34.123 | 27.035 | 22.19 | 0.95253 | 1.3912 | 1.7821 | 2.6072 | 1.4742 | 0.95047 | 1.391 | 1.7819 | 2.5796 | 1.4706
1275 | 503.3938 | 56.455 | 43.203 | 34.125 | 27.037 | 22.1501 | 0.94966 | 1.3863 | 1.7755 | 2.5752 | 1.4674 | 0.95058 | 1.3915 | 1.7826 | 2.5897 | 1.4718
1276 | 503.2882 | 56.4985 | 43.203 | 34.123 | 27.037 | 22.12 | 0.94635 | 1.3857 | 1.7756 | 2.5589 | 1.464 | 0.94933 | 1.3902 | 1.7809 | 2.5844 | 1.47
1277 | 506.5184 | 56.5401 | 43.2 | 34.121 | 27.034 | 22.1372 | 0.94924 | 1.3948 | 1.7868 | 2.586 | 1.4723 | 0.94898 | 1.3895 | 1.78 | 2.5816 | 1.4692
1278 | 506.6585 | 56.5 | 43.205 | 34.125 | 27.038 | 22.1999 | 0.95272 | 1.395 | 1.7873 | 2.618 | 1.4771 | 0.94827 | 1.3888 | 1.7791 | 2.5784 | 1.4681
1279 | 503.4413 | 56.5132 | 43.201 | 34.123 | 27.035 | 22.115 | 0.94545 | 1.3864 | 1.7757 | 2.5582 | 1.4636 | 0.94758 | 1.3888 | 1.779 | 2.5755 | 1.4675
1280 | 503.759 | 56.5028 | 43.203 | 34.124 | 27.037 | 22.1328 | 0.94693 | 1.3872 | 1.7771 | 2.568 | 1.4657 | 0.94844 | 1.3899 | 1.7804 | 2.5815 | 1.469
1281 | 503.3099 | 56.4828 | 43.203 | 34.127 | 27.04 | 22.1715 | 0.94751 | 1.3864 | 1.7755 | 2.5845 | 1.4669 | 0.94956 | 1.3904 | 1.7811 | 2.5832 | 1.4701
1282 | 503.2785 | 56.5157 | 43.199 | 34.121 | 27.034 | 22.11 | 0.94483 | 1.386 | 1.7754 | 2.5552 | 1.4628 | 0.94873 | 1.3897 | 1.7803 | 2.5821 | 1.4692
1283 | 505.9795 | 56.4899 | 43.208 | 34.13 | 27.044 | 22.1799 | 0.95238 | 1.3934 | 1.7851 | 2.6006 | 1.4747 | 0.94989 | 1.3903 | 1.7811 | 2.5823 | 1.4702
1284 | 507.8374 | 56.4686 | 43.203 | 34.124 | 27.039 | 22.1514 | 0.95706 | 1.3984 | 1.7919 | 2.5976 | 1.4798 | 0.95003 | 1.3903 | 1.7811 | 2.5821 | 1.4702
1285 | 504.8591 | 56.5314 | 43.203 | 34.125 | 27.039 | 22.2043 | 0.94696 | 1.3903 | 1.7812 | 2.6106 | 1.4707 | 0.95021 | 1.3909 | 1.782 | 2.5842 | 1.4708
1286 | 505.0185 | 56.4486 | 43.208 | 34.129 | 27.043 | 22.11 | 0.95354 | 1.3906 | 1.7817 | 2.5594 | 1.4707 | 0.95117 | 1.3915 | 1.7828 | 2.5879 | 1.472
1287 | 503.5647 | 56.49 | 43.209 | 34.131 | 27.045 | 22.1399 | 0.9479 | 1.3868 | 1.7766 | 2.5665 | 1.466 | 0.95005 | 1.3907 | 1.7817 | 2.5882 | 1.471
1288 | 505.0704 | 56.5215 | 43.213 | 34.134 | 27.048 | 22.19 | 0.94877 | 1.3908 | 1.7819 | 2.5992 | 1.4712 | 0.94912 | 1.3902 | 1.7811 | 2.5888 | 1.4702
1289 | 504.9196 | 56.4701 | 43.205 | 34.127 | 27.04 | 22.1499 | 0.9516 | 1.3905 | 1.7811 | 2.5813 | 1.4712 | 0.94903 | 1.3893 | 1.78 | 2.5844 | 1.4694
1290 | 503.8182 | 56.5385 | 43.203 | 34.124 | 27.038 | 22.1986 | 0.94451 | 1.3873 | 1.7775 | 2.6027 | 1.4672 | 0.94878 | 1.3892 | 1.7798 | 2.5859 | 1.4693
1291 | 506.5668 | 56.5267 | 43.204 | 34.126 | 27.04 | 22.1733 | 0.95057 | 1.395 | 1.7872 | 2.6022 | 1.4746 | 0.9488 | 1.3892 | 1.7799 | 2.59 | 1.4697
1292 | 502.6287 | 56.4828 | 43.204 | 34.125 | 27.04 | 22.1686 | 0.9463 | 1.384 | 1.7736 | 2.5795 | 1.4648 | 0.94808 | 1.3889 | 1.7794 | 2.5868 | 1.4688
1293 | 504.6449 | 56.4616 | 43.207 | 34.129 | 27.043 | 22.1344 | 0.95183 | 1.3897 | 1.7804 | 2.5702 | 1.4701 | 0.94727 | 1.3885 | 1.7789 | 2.5855 | 1.468
1294 | 503.8799 | 56.4914 | 43.204 | 34.124 | 27.037 | 22.1829 | 0.94804 | 1.3873 | 1.7775 | 2.5951 | 1.4687 | 0.94758 | 1.3881 | 1.7783 | 2.5825 | 1.4677
1295 | 504.0875 | 56.5598 | 43.206 | 34.128 | 27.041 | 22.15 | 0.94371 | 1.3882 | 1.7782 | 2.5766 | 1.465 | 0.94686 | 1.3871 | 1.7768 | 2.581 | 1.4666
1296 | 504.0294 | 56.5271 | 43.206 | 34.128 | 27.04 | 22.1414 | 0.94592 | 1.3881 | 1.7778 | 2.5723 | 1.4658 | 0.94729 | 1.3876 | 1.7775 | 2.5808 | 1.4671
1297 | 502.6752 | 56.4815 | 43.207 | 34.129 | 27.042 | 22.1743 | 0.94669 | 1.3843 | 1.7732 | 2.5817 | 1.4652 | 0.94577 | 1.3865 | 1.7759 | 2.5852 | 1.466
1298 | 503.8495 | 56.5216 | 43.2 | 34.124 | 27.036 | 22.1758 | 0.94555 | 1.3879 | 1.7771 | 2.5917 | 1.467 | 0.94571 | 1.3863 | 1.7757 | 2.5809 | 1.4655
1299 | 503.98 | 56.4757 | 43.203 | 34.125 | 27.039 | 22.1515 | 0.94928 | 1.3879 | 1.7781 | 2.5779 | 1.4683 | 0.94555 | 1.3855 | 1.7747 | 2.5813 | 1.4651
1300 | 501.6709 | 56.52 | 43.195 | 34.119 | 27.032 | 22.2099 | 0.94122 | 1.3819 | 1.7697 | 2.6009 | 1.4622 | 0.94549 | 1.3852 | 1.7744 | 2.5822 | 1.465
1301 | 503.3808 | 56.48 | 43.199 | 34.12 | 27.034 | 22.1286 | 0.94756 | 1.3861 | 1.776 | 2.5654 | 1.4654 | 0.94513 | 1.3855 | 1.7748 | 2.581 | 1.4648
1302 | 501.9519 | 56.5128 | 43.2 | 34.122 | 27.037 | 22.1713 | 0.94261 | 1.3823 | 1.7712 | 2.579 | 1.4616 | 0.9451 | 1.3855 | 1.7749 | 2.5836 | 1.465
1303 | 503.3254 | 56.5072 | 43.199 | 34.121 | 27.035 | 22.1556 | 0.94552 | 1.3861 | 1.7758 | 2.5788 | 1.4652 | 0.94649 | 1.3869 | 1.7767 | 2.5853 | 1.4667
1304 | 503.3469 | 56.5234 | 43.196 | 34.119 | 27.033 | 22.1434 | 0.9442 | 1.3863 | 1.7758 | 2.5735 | 1.4641 | 0.94677 | 1.3868 | 1.7767 | 2.5753 | 1.466
1305 | 503.8259 | 56.5258 | 43.201 | 34.123 | 27.038 | 22.2115 | 0.94528 | 1.3875 | 1.7778 | 2.6097 | 1.4683 | 0.94608 | 1.3858 | 1.7753 | 2.5741 | 1.465
1306 | 507.5334 | 56.4301 | 43.2 | 34.124 | 27.039 | 22.14 | 0.95905 | 1.398 | 1.7909 | 2.59 | 1.4801 | 0.94643 | 1.3858 | 1.7754 | 2.57 | 1.4649
1307 | 501.5636 | 56.4942 | 43.2 | 34.123 | 27.037 | 22.0814 | 0.9432 | 1.3814 | 1.7696 | 2.5303 | 1.4575 | 0.94727 | 1.3866 | 1.7763 | 2.5691 | 1.4657
1308 | 500.5456 | 56.48 | 43.206 | 34.129 | 27.043 | 22.15 | 0.94272 | 1.3786 | 1.766 | 2.5575 | 1.458 | 0.94716 | 1.3859 | 1.7754 | 2.5673 | 1.4651
1309 | 502.111 | 56.4899 | 43.207 | 34.13 | 27.045 | 22.1227 | 0.94503 | 1.3829 | 1.7717 | 2.5502 | 1.461 | 0.94755 | 1.3868 | 1.7763 | 2.5572 | 1.4649
1310 | 505.094 | 56.4785 | 43.206 | 34.13 | 27.044 | 22.1356 | 0.95139 | 1.3913 | 1.782 | 2.5726 | 1.4707 | 0.94693 | 1.3866 | 1.7761 | 2.554 | 1.4642
1311 | 501.612 | 56.4972 | 43.205 | 34.13 | 27.044 | 22.1472 | 0.94343 | 1.3819 | 1.7697 | 2.5609 | 1.4603 | 0.94685 | 1.3864 | 1.7759 | 2.5576 | 1.4644
1312 | 505.7981 | 56.5399 | 43.202 | 34.127 | 27.041 | 22.0602 | 0.94804 | 1.3934 | 1.7845 | 2.5387 | 1.4669 | 0.947 | 1.3869 | 1.7765 | 2.5583 | 1.4648
1313 | 507.1747 | 56.4844 | 43.203 | 34.127 | 27.041 | 22.1029 | 0.95467 | 1.397 | 1.7894 | 2.5676 | 1.4751 | 0.94721 | 1.3875 | 1.7772 | 2.56 | 1.4653
1314 | 501.062 | 56.4899 | 43.201 | 34.124 | 27.039 | 22.1372 | 0.94263 | 1.38 | 1.768 | 2.5555 | 1.4586 | 0.94666 | 1.387 | 1.7767 | 2.5586 | 1.4647
1315 | 501.6528 | 56.4928 | 43.205 | 34.128 | 27.042 | 22.1485 | 0.94382 | 1.3817 | 1.7699 | 2.5629 | 1.4607 | 0.94771 | 1.3883 | 1.7784 | 2.5635 | 1.4663
1316 | 503.57 | 56.5 | 43.199 | 34.122 | 27.036 | 22.1216 | 0.94649 | 1.3869 | 1.7766 | 2.5617 | 1.4648 | 0.94707 | 1.3874 | 1.7773 | 2.5711 | 1.4661
1317 | 504.1188 | 56.5 | 43.199 | 34.122 | 27.037 | 22.1199 | 0.94752 | 1.3885 | 1.7788 | 2.5631 | 1.4663 | 0.94506 | 1.3849 | 1.7742 | 2.572 | 1.4638
1318 | 504.9298 | 56.4743 | 43.198 | 34.121 | 27.036 | 22.1713 | 0.95081 | 1.3907 | 1.7817 | 2.5949 | 1.472 | 0.9449 | 1.3847 | 1.7738 | 2.5722 | 1.4636
1319 | 503.6047 | 56.5414 | 43.198 | 34.122 | 27.036 | 22.1785 | 0.94355 | 1.3872 | 1.7768 | 2.5919 | 1.4655 | 0.94559 | 1.3854 | 1.7748 | 2.5774 | 1.4648
1320 | 500.9123 | 56.5102 | 43.197 | 34.12 | 27.035 | 22.1701 | 0.94063 | 1.3796 | 1.7675 | 2.5741 | 1.4587 | 0.9469 | 1.3865 | 1.7762 | 2.5798 | 1.4663
1321 | 500.4536 | 56.4928 | 43.204 | 34.129 | 27.043 | 22.1501 | 0.94149 | 1.3787 | 1.7656 | 2.557 | 1.4572 | 0.9464 | 1.3858 | 1.7753 | 2.5809 | 1.4657
1322 | 503.4405 | 56.4714 | 43.204 | 34.127 | 27.043 | 22.2001 | 0.94864 | 1.3866 | 1.7767 | 2.5989 | 1.469 | 0.94578 | 1.3852 | 1.7743 | 2.5729 | 1.4644
1323 | 506.218 | 56.4501 | 43.207 | 34.132 | 27.047 | 22.14 | 0.95563 | 1.3945 | 1.7862 | 2.579 | 1.4754 | 0.94653 | 1.385 | 1.7742 | 2.5705 | 1.4646
1324 | 502.2995 | 56.5066 | 43.205 | 34.129 | 27.044 | 22.1584 | 0.94406 | 1.3836 | 1.7724 | 2.5703 | 1.4624 | 0.94724 | 1.386 | 1.7753 | 2.5726 | 1.4656
1325 | 503.0901 | 56.4872 | 43.199 | 34.124 | 27.039 | 22.0858 | 0.9465 | 1.3859 | 1.7752 | 2.5392 | 1.4624 | 0.9474 | 1.3861 | 1.7756 | 2.5721 | 1.4658
1326 | 503.31 | 56.4657 | 43.203 | 34.127 | 27.042 | 22.1556 | 0.94873 | 1.3864 | 1.776 | 2.5751 | 1.4669 | 0.94633 | 1.3848 | 1.7738 | 2.5666 | 1.464
1327 | 503.1781 | 56.4986 | 43.196 | 34.12 | 27.034 | 22.1744 | 0.94564 | 1.386 | 1.7753 | 2.5886 | 1.466 | 0.94211 | 1.3791 | 1.7665 | 2.5579 | 1.4579
1328 | 500.8814 | 56.48 | 43.196 | 34.119 | 27.033 | 22.13 | 0.94264 | 1.3795 | 1.7672 | 2.554 | 1.4582 | 0.94125 | 1.3789 | 1.7661 | 2.5582 | 1.4573
1329 | 500.2378 | 56.4857 | 43.197 | 34.121 | 27.034 | 22.1485 | 0.9411 | 1.3779 | 1.7646 | 2.5598 | 1.4568 | 0.9409 | 1.3788 | 1.766 | 2.5652 | 1.4576
1330 | 491.8201 | 56.4743 | 43.198 | 34.121 | 27.034 | 22.1514 | 0.92613 | 1.3546 | 1.7349 | 2.5182 | 1.4329 | 0.93981 | 1.3775 | 1.7644 | 2.5565 | 1.4556
1331 | 501.6034 | 56.5656 | 43.197 | 34.121 | 27.035 | 22.1601 | 0.93803 | 1.3817 | 1.7697 | 2.5724 | 1.4579 | 0.93983 | 1.3774 | 1.7643 | 2.5531 | 1.4553
1332 | 502.9423 | 56.5133 | 43.194 | 34.117 | 27.031 | 22.1733 | 0.94401 | 1.3852 | 1.7744 | 2.5884 | 1.4646 | 0.94001 | 1.3781 | 1.7652 | 2.5528 | 1.4558
1333 | 500.0963 | 56.4829 | 43.198 | 34.122 | 27.036 | 22.0629 | 0.9411 | 1.3775 | 1.7644 | 2.514 | 1.4529 | 0.93978 | 1.3781 | 1.7653 | 2.5512 | 1.4555
1334 | 502.9673 | 56.49 | 43.195 | 34.118 | 27.033 | 22.13 | 0.94578 | 1.3853 | 1.7748 | 2.5646 | 1.4638 | 0.9413 | 1.3813 | 1.7694 | 2.5579 | 1.4585
1335 | 502.6335 | 56.5058 | 43.194 | 34.117 | 27.032 | 22.1087 | 0.94396 | 1.3844 | 1.7736 | 2.5523 | 1.4613 | 0.94213 | 1.381 | 1.769 | 2.5541 | 1.4586
1336 | 500.3273 | 56.51 | 43.196 | 34.119 | 27.034 | 22.1266 | 0.93948 | 1.378 | 1.7654 | 2.5488 | 1.4551 | 0.94122 | 1.3801 | 1.7678 | 2.5548 | 1.4576
1337 | 499.7508 | 56.5315 | 43.194 | 34.119 | 27.033 | 22.1615 | 0.93674 | 1.3767 | 1.7632 | 2.5646 | 1.454 | 0.94054 | 1.3796 | 1.7672 | 2.5618 | 1.4576
1338 | 500.9774 | 56.47 | 43.2 | 34.123 | 27.037 | 22.1172 | 0.94382 | 1.3798 | 1.7675 | 2.5457 | 1.4583 | 0.93991 | 1.378 | 1.7652 | 2.5604 | 1.4563
1339 | 500.4869 | 56.5401 | 43.196 | 34.121 | 27.035 | 22.2101 | 0.93766 | 1.3788 | 1.7658 | 2.5932 | 1.4579 | 0.93849 | 1.377 | 1.7638 | 2.5647 | 1.4553
1340 | 498.8759 | 56.5199 | 43.2 | 34.124 | 27.038 | 22.1728 | 0.93634 | 1.3742 | 1.7601 | 2.5635 | 1.4525 | 0.93894 | 1.3772 | 1.764 | 2.5671 | 1.4558
1341 | 499.0525 | 56.4557 | 43.202 | 34.125 | 27.04 | 22.1557 | 0.94134 | 1.3745 | 1.7609 | 2.5544 | 1.455 | 0.9396 | 1.3775 | 1.7645 | 2.5667 | 1.4563
1342 | 499.8916 | 56.5785 | 43.199 | 34.123 | 27.038 | 22.1985 | 0.93406 | 1.377 | 1.7639 | 2.5824 | 1.454 | 0.93913 | 1.3767 | 1.7635 | 2.5655 | 1.4556
1343 | 500.733 | 56.4801 | 43.2 | 34.124 | 27.039 | 22.1601 | 0.94264 | 1.3793 | 1.7669 | 2.5658 | 1.459 | 0.93844 | 1.3758 | 1.7622 | 2.5602 | 1.4543
1344 | 500.6273 | 56.4899 | 43.194 | 34.118 | 27.033 | 22.1483 | 0.94132 | 1.379 | 1.7665 | 2.5622 | 1.4578 | 0.93893 | 1.3764 | 1.7631 | 2.5588 | 1.4548
1345 | 498.9427 | 56.46 | 43.198 | 34.122 | 27.036 | 22.12 | 0.94055 | 1.3743 | 1.7603 | 2.5374 | 1.4529 | 0.93852 | 1.3761 | 1.7625 | 2.5585 | 1.4543
1346 | 498.1025 | 56.5457 | 43.197 | 34.121 | 27.034 | 22.1614 | 0.93287 | 1.372 | 1.7571 | 2.5557 | 1.4486 | 0.93974 | 1.377 | 1.7637 | 2.5575 | 1.4554
1347 | 500.5915 | 56.5157 | 43.198 | 34.123 | 27.037 | 22.1371 | 0.93971 | 1.379 | 1.7661 | 2.5541 | 1.4561 | 0.93881 | 1.3759 | 1.7623 | 2.5569 | 1.4543
1348 | 497.9726 | 56.4552 | 43.19 | 34.115 | 27.029 | 22.1502 | 0.9385 | 1.3718 | 1.7569 | 2.5517 | 1.4516 | 0.93835 | 1.3749 | 1.7609 | 2.5537 | 1.4532
1349 | 502.1294 | 56.5114 | 43.194 | 34.119 | 27.034 | 22.1599 | 0.94262 | 1.3833 | 1.7718 | 2.5755 | 1.4617 | 0.93808 | 1.3752 | 1.7614 | 2.5529 | 1.4532
1350 | 498.0083 | 56.4914 | 43.191 | 34.116 | 27.031 | 22.1714 | 0.93608 | 1.3719 | 1.7573 | 2.562 | 1.4511 | 0.93874 | 1.3754 | 1.7618 | 2.5506 | 1.4535
1351 | 497.8933 | 56.4601 | 43.192 | 34.117 | 27.032 | 22.13 | 0.93814 | 1.3716 | 1.7569 | 2.5393 | 1.4503 | 0.93816 | 1.3741 | 1.7602 | 2.5478 | 1.4523
1352 | 499.7369 | 56.5056 | 43.196 | 34.12 | 27.037 | 22.1031 | 0.93867 | 1.3765 | 1.7639 | 2.5321 | 1.4526 | 0.93808 | 1.3746 | 1.761 | 2.5474 | 1.4525
1353 | 498.6475 | 56.4972 | 43.199 | 34.123 | 27.039 | 22.13 | 0.93743 | 1.3735 | 1.7598 | 2.5395 | 1.4509 | 0.93718 | 1.3733 | 1.7593 | 2.5433 | 1.4509
1354 | 497.35 | 56.4871 | 43.199 | 34.123 | 27.039 | 22.1329 | 0.93571 | 1.37 | 1.7552 | 2.5344 | 1.4477 | 0.93809 | 1.3745 | 1.7608 | 2.5454 | 1.4522
1355 | 499.3475 | 56.5101 | 43.2 | 34.124 | 27.041 | 22.1443 | 0.93791 | 1.3755 | 1.7625 | 2.5494 | 1.453 | 0.93723 | 1.3743 | 1.7606 | 2.5501 | 1.452
1356 | 498.6889 | 56.5099 | 43.195 | 34.121 | 27.036 | 22.1399 | 0.93633 | 1.374 | 1.7597 | 2.5464 | 1.4509 | 0.9368 | 1.3735 | 1.7595 | 2.5524 | 1.4516
1357 | 500.9606 | 56.4858 | 43.197 | 34.123 | 27.038 | 22.1771 | 0.94245 | 1.3802 | 1.7677 | 2.5765 | 1.4602 | 0.93739 | 1.3738 | 1.7599 | 2.5554 | 1.4523
1358 | 497.3755 | 56.5342 | 43.194 | 34.12 | 27.036 | 22.2027 | 0.9321 | 1.3703 | 1.7553 | 2.5726 | 1.4487 | 0.93815 | 1.3745 | 1.7607 | 2.5595 | 1.4534
1359 | 497.6954 | 56.495 | 43.197 | 34.122 | 27.038 | 22.1551 | 0.93566 | 1.3711 | 1.7564 | 2.5481 | 1.4493 | 0.93801 | 1.3745 | 1.7605 | 2.5625 | 1.4535
1360 | 499.359 | 56.4557 | 43.197 | 34.123 | 27.04 | 22.1644 | 0.94157 | 1.3758 | 1.7625 | 2.5605 | 1.4562 | 0.93793 | 1.3742 | 1.7603 | 2.5667 | 1.4537
1361 | 499.0419 | 56.4557 | 43.198 | 34.124 | 27.039 | 22.1714 | 0.94104 | 1.3749 | 1.7609 | 2.5631 | 1.4556 | 0.93696 | 1.3726 | 1.7582 | 2.5616 | 1.4519
1362 | 499.0984 | 56.5099 | 43.192 | 34.118 | 27.034 | 22.1799 | 0.93689 | 1.3751 | 1.7614 | 2.5705 | 1.4538 | 0.93787 | 1.3734 | 1.7592 | 2.5547 | 1.4523
1363 | 498.0797 | 56.495 | 43.189 | 34.114 | 27.03 | 22.195 | 0.93581 | 1.3721 | 1.7578 | 2.5754 | 1.4521 | 0.93785 | 1.3742 | 1.7602 | 2.5558 | 1.4528
1364 | 496.7556 | 56.4658 | 43.193 | 34.12 | 27.036 | 22.1486 | 0.93566 | 1.3688 | 1.7531 | 2.541 | 1.4475 | 0.9369 | 1.3746 | 1.7607 | 2.5568 | 1.4525
1365 | 499.3889 | 56.4944 | 43.191 | 34.117 | 27.033 | 22.087 | 0.93846 | 1.3759 | 1.7624 | 2.5242 | 1.4514 | 0.93599 | 1.3739 | 1.7599 | 2.5552 | 1.4515
1366 | 499.6935 | 56.5486 | 43.195 | 34.122 | 27.039 | 22.1515 | 0.9355 | 1.3769 | 1.7637 | 2.556 | 1.4527 | 0.93619 | 1.3738 | 1.76 | 2.5518 | 1.4513
1367 | 500.2587 | 56.5772 | 43.2 | 34.126 | 27.044 | 22.1728 | 0.93491 | 1.3783 | 1.766 | 2.5674 | 1.4541 | 0.93592 | 1.3735 | 1.7595 | 2.5504 | 1.4508
1368 | 497.3114 | 56.4901 | 43.189 | 34.114 | 27.031 | 22.1587 | 0.93472 | 1.37 | 1.7553 | 2.5517 | 1.4486 | 0.93709 | 1.3745 | 1.7608 | 2.5491 | 1.4519
1369 | 499.0922 | 56.4829 | 43.184 | 34.109 | 27.026 | 22.1271 | 0.93822 | 1.3749 | 1.7616 | 2.547 | 1.4527 | 0.93675 | 1.3739 | 1.7601 | 2.5501 | 1.4516
1370 | 497.1267 | 56.4944 | 43.187 | 34.113 | 27.029 | 22.1843 | 0.93393 | 1.3696 | 1.7544 | 2.5653 | 1.4489 | 0.93754 | 1.3734 | 1.7595 | 2.5481 | 1.4516
1371 | 499.3879 | 56.4167 | 43.19 | 34.115 | 27.031 | 22.0999 | 0.9439 | 1.3757 | 1.7624 | 2.5319 | 1.4552 | 0.93722 | 1.3721 | 1.7577 | 2.5444 | 1.4505
1372 | 498.0477 | 56.4914 | 43.19 | 34.116 | 27.032 | 22.1128 | 0.93608 | 1.3722 | 1.7576 | 2.5312 | 1.4487 | 0.93783 | 1.3732 | 1.759 | 2.5421 | 1.4512
1373 | 498.4191 | 56.4301 | 43.189 | 34.116 | 27.032 | 22.13 | 0.94104 | 1.3734 | 1.759 | 2.5419 | 1.4531 | 0.93758 | 1.3727 | 1.7583 | 2.5419 | 1.4507
1374 | 496.8945 | 56.5085 | 43.189 | 34.116 | 27.033 | 22.1457 | 0.93265 | 1.3692 | 1.7538 | 2.5417 | 1.446 | 0.93857 | 1.3735 | 1.7593 | 2.5404 | 1.4516
1375 | 499.8004 | 56.4898 | 43.183 | 34.11 | 27.027 | 22.1 | 0.93899 | 1.3772 | 1.7641 | 2.5361 | 1.4533 | 0.93665 | 1.3723 | 1.7578 | 2.5466 | 1.4504
1376 | 497.6971 | 56.4715 | 43.185 | 34.113 | 27.031 | 22.1428 | 0.93647 | 1.3715 | 1.7569 | 2.5454 | 1.4498 | 0.93701 | 1.372 | 1.7574 | 2.5465 | 1.4504
1377 | 498.9928 | 56.4441 | 43.185 | 34.113 | 27.03 | 22.1472 | 0.94085 | 1.3751 | 1.7612 | 2.5548 | 1.4549 | 0.93525 | 1.371 | 1.756 | 2.5484 | 1.449
1378 | 496.3104 | 56.5171 | 43.182 | 34.111 | 27.028 | 22.2101 | 0.93046 | 1.3678 | 1.7518 | 2.5753 | 1.4467 | 0.93593 | 1.3712 | 1.7563 | 2.5427 | 1.4491
1379 | 497.191 | 56.4301 | 43.187 | 34.115 | 27.033 | 22.1199 | 0.93859 | 1.3701 | 1.7551 | 2.5299 | 1.4491 | 0.93568 | 1.3703 | 1.7551 | 2.5428 | 1.4484
1380 | 495.6325 | 56.5271 | 43.186 | 34.115 | 27.032 | 22.1829 | 0.92877 | 1.366 | 1.7494 | 2.5553 | 1.4431 | 0.93565 | 1.3702 | 1.7549 | 2.5402 | 1.4481
1381 | 497.4529 | 56.453 | 43.186 | 34.113 | 27.03 | 22.06 | 0.93739 | 1.3707 | 1.7558 | 2.5023 | 1.4464 | 0.93431 | 1.3689 | 1.7534 | 2.5389 | 1.4466
1382 | 497.3906 | 56.453 | 43.185 | 34.113 | 27.03 | 22.1273 | 0.9372 | 1.3707 | 1.7556 | 2.5363 | 1.449 | 0.93464 | 1.3696 | 1.7542 | 2.5384 | 1.4471
1383 | 497.3616 | 56.4643 | 43.184 | 34.113 | 27.031 | 22.1115 | 0.93628 | 1.3707 | 1.7557 | 2.5275 | 1.4478 | 0.93453 | 1.3705 | 1.7555 | 2.5435 | 1.4479
1384 | 495.8403 | 56.48 | 43.172 | 34.101 | 27.019 | 22.1501 | 0.93147 | 1.3666 | 1.7504 | 2.5459 | 1.4443 | 0.93488 | 1.3706 | 1.7557 | 2.5421 | 1.4481
1385 | 497.7905 | 56.5057 | 43.164 | 34.094 | 27.013 | 22.1743 | 0.93277 | 1.3721 | 1.7575 | 2.5719 | 1.45 | 0.93479 | 1.3703 | 1.7553 | 2.5455 | 1.4482
1386 | 499.6872 | 56.4872 | 43.167 | 34.095 | 27.014 | 22.1442 | 0.93784 | 1.377 | 1.7642 | 2.5652 | 1.455 | 0.93449 | 1.3692 | 1.754 | 2.5403 | 1.447
1387 | 495.8823 | 56.48 | 43.167 | 34.095 | 27.014 | 22.1442 | 0.9312 | 1.3665 | 1.7507 | 2.5457 | 1.4442 | 0.93509 | 1.3689 | 1.7536 | 2.5363 | 1.4469
1388 | 496.6832 | 56.4235 | 43.168 | 34.094 | 27.012 | 22.0967 | 0.93675 | 1.3684 | 1.7533 | 2.5262 | 1.4469 | 0.93598 | 1.3689 | 1.7536 | 2.5307 | 1.447
1389 | 494.7415 | 56.3957 | 43.169 | 34.096 | 27.012 | 22.0641 | 0.93512 | 1.3632 | 1.746 | 2.4998 | 1.4411 | 0.93591 | 1.3685 | 1.7531 | 2.5247 | 1.4462
1390 | 496.6982 | 56.3801 | 43.177 | 34.102 | 27.019 | 22.05 | 0.9405 | 1.3683 | 1.7531 | 2.499 | 1.4468 | 0.9355 | 1.3669 | 1.751 | 2.5181 | 1.4447
1391 | 495.9469 | 56.3958 | 43.173 | 34.099 | 27.016 | 22.0701 | 0.93768 | 1.3664 | 1.7505 | 2.5069 | 1.4448 | 0.93611 | 1.3676 | 1.7517 | 2.5167 | 1.4452
1392 | 496.9401 | 56.5 | 43.174 | 34.102 | 27.017 | 22.1067 | 0.93228 | 1.3694 | 1.7535 | 2.5301 | 1.4449 | 0.93626 | 1.3687 | 1.7532 | 2.5161 | 1.4458
1393 | 495.8532 | 56.435 | 43.177 | 34.104 | 27.021 | 22.1 | 0.93501 | 1.3663 | 1.7502 | 2.5191 | 1.4442 | 0.93631 | 1.3694 | 1.754 | 2.5174 | 1.4463
1394 | 497.4871 | 56.4728 | 43.177 | 34.104 | 27.02 | 22.1157 | 0.93542 | 1.3708 | 1.7557 | 2.536 | 1.448 | 0.93504 | 1.3692 | 1.7537 | 2.5228 | 1.4459
1395 | 499.5355 | 56.4972 | 43.181 | 34.108 | 27.025 | 22.0727 | 0.93784 | 1.3764 | 1.7631 | 2.5217 | 1.4511 | 0.93405 | 1.3689 | 1.7533 | 2.5275 | 1.4455
1396 | 496.4613 | 56.4501 | 43.182 | 34.111 | 27.027 | 22.0801 | 0.93544 | 1.3683 | 1.7521 | 2.509 | 1.4445 | 0.93506 | 1.3693 | 1.7539 | 2.528 | 1.4464
1397 | 496.1354 | 56.5016 | 43.188 | 34.114 | 27.031 | 22.1418 | 0.93163 | 1.3669 | 1.7511 | 2.5369 | 1.4439 | 0.93485 | 1.3695 | 1.7541 | 2.5323 | 1.4467
1398 | 494.988 | 56.4834 | 43.188 | 34.115 | 27.032 | 22.16 | 0.93075 | 1.3639 | 1.7471 | 2.54 | 1.4421 | 0.93509 | 1.3695 | 1.7541 | 2.5275 | 1.4465
1399 | 498.0179 | 56.4528 | 43.198 | 34.125 | 27.042 | 22.1272 | 0.93932 | 1.3723 | 1.7578 | 2.5332 | 1.4509 | 0.93425 | 1.3686 | 1.7529 | 2.5352 | 1.4461
1400 | 496.3678 | 56.4901 | 43.198 | 34.126 | 27.042 | 22.1743 | 0.93358 | 1.3679 | 1.7517 | 2.5493 | 1.4465 | 0.93386 | 1.3686 | 1.753 | 2.5394 | 1.4463
1401 | 497.4741 | 56.4715 | 43.2 | 34.129 | 27.046 | 22.0757 | 0.93711 | 1.3711 | 1.7559 | 2.5022 | 1.4463 | 0.93427 | 1.369 | 1.7533 | 2.5406 | 1.4468
1402 | 497.2062 | 56.53 | 43.192 | 34.119 | 27.036 | 22.2099 | 0.93194 | 1.37 | 1.7549 | 2.5756 | 1.4487 | 0.93434 | 1.3692 | 1.7536 | 2.5392 | 1.4468
1403 | 496.5323 | 56.4985 | 43.189 | 34.118 | 27.034 | 22.1443 | 0.93266 | 1.3685 | 1.7523 | 2.5386 | 1.4453 | 0.93431 | 1.3695 | 1.7539 | 2.5399 | 1.447
1404 | 496.8866 | 56.48 | 43.188 | 34.116 | 27.032 | 22.1514 | 0.93456 | 1.3693 | 1.7536 | 2.5452 | 1.4474 | 0.93516 | 1.3699 | 1.7545 | 2.5418 | 1.4478
1405 | 495.5741 | 56.4917 | 43.187 | 34.114 | 27.031 | 22.1344 | 0.9312 | 1.3655 | 1.7492 | 2.5302 | 1.4424 | 0.93528 | 1.3707 | 1.7557 | 2.5557 | 1.4495
1406 | 498.6545 | 56.4615 | 43.187 | 34.115 | 27.032 | 22.12 | 0.93912 | 1.3742 | 1.76 | 2.5379 | 1.452 | 0.93599 | 1.3712 | 1.7563 | 2.553 | 1.4499
1407 | 497.3207 | 56.4214 | 43.188 | 34.117 | 27.034 | 22.1829 | 0.93952 | 1.3706 | 1.7553 | 2.5629 | 1.4525 | 0.9361 | 1.3713 | 1.7566 | 2.5588 | 1.4505
1408 | 499.7096 | 56.5057 | 43.187 | 34.113 | 27.032 | 22.2256 | 0.93799 | 1.3768 | 1.7643 | 2.5992 | 1.4577 | 0.93626 | 1.3713 | 1.7567 | 2.5577 | 1.4506
1409 | 498.3631 | 56.4871 | 43.189 | 34.117 | 27.035 | 22.1629 | 0.9369 | 1.3734 | 1.7593 | 2.5572 | 1.4519 | 0.9368 | 1.372 | 1.7576 | 2.5589 | 1.4513
1410 | 497.0499 | 56.4972 | 43.184 | 34.111 | 27.029 | 22.21 | 0.93338 | 1.3696 | 1.7546 | 2.5786 | 1.4497 | 0.93686 | 1.3707 | 1.7559 | 2.5526 | 1.4502
1411 | 496.8765 | 56.46 | 43.185 | 34.111 | 27.03 | 22.1356 | 0.93574 | 1.369 | 1.7543 | 2.538 | 1.4476 | 0.93648 | 1.371 | 1.7563 | 2.5448 | 1.4495
1412 | 497.3427 | 56.4816 | 43.183 | 34.111 | 27.028 | 22.13 | 0.93495 | 1.3705 | 1.7554 | 2.5385 | 1.4478 | 0.93576 | 1.3696 | 1.7543 | 2.5341 | 1.4474
1413 | 495.3208 | 56.3701 | 43.19 | 34.118 | 27.035 | 22.07 | 0.93952 | 1.365 | 1.7483 | 2.4941 | 1.4441 | 0.93512 | 1.3684 | 1.7528 | 2.5285 | 1.446
1414 | 498.2804 | 56.487 | 43.191 | 34.119 | 27.034 | 22.0672 | 0.9369 | 1.3731 | 1.7582 | 2.5081 | 1.4477 | 0.93678 | 1.3699 | 1.7546 | 2.5244 | 1.4474
1415 | 495.8819 | 56.4757 | 43.187 | 34.114 | 27.031 | 22.12 | 0.9329 | 1.3664 | 1.7503 | 2.5243 | 1.4434 | 0.93855 | 1.3724 | 1.7576 | 2.532 | 1.4503
1416 | 495.3875 | 56.4749 | 43.193 | 34.122 | 27.038 | 22.12 | 0.93245 | 1.3653 | 1.7483 | 2.5182 | 1.442 | 0.93858 | 1.3724 | 1.7576 | 2.5325 | 1.4504
1417 | 500.7638 | 56.4366 | 43.189 | 34.117 | 27.034 | 22.1234 | 0.94501 | 1.38 | 1.7675 | 2.5494 | 1.4594 | 0.93696 | 1.3724 | 1.7575 | 2.5379 | 1.4498
1418 | 503.0964 | 56.4485 | 43.183 | 34.113 | 27.029 | 22.1757 | 0.94813 | 1.3867 | 1.7755 | 2.5915 | 1.4679 | 0.93705 | 1.3723 | 1.7575 | 2.5411 | 1.4501
1419 | 497.2732 | 56.48 | 43.186 | 34.114 | 27.031 | 22.14 | 0.93515 | 1.3704 | 1.7552 | 2.5418 | 1.4481 | 0.93615 | 1.3712 | 1.7561 | 2.5429 | 1.4492
1420 | 495.1282 | 56.5182 | 43.182 | 34.112 | 27.029 | 22.1401 | 0.92816 | 1.3647 | 1.7476 | 2.5319 | 1.4402 | 0.93647 | 1.3716 | 1.7567 | 2.5464 | 1.4499
1421 | 498.0231 | 56.4614 | 43.181 | 34.109 | 27.027 | 22.1072 | 0.93752 | 1.3724 | 1.7581 | 2.5307 | 1.4497 | 0.93449 | 1.3696 | 1.7541 | 2.5487 | 1.4478
1422 | 493.0451 | 56.4843 | 43.182 | 34.111 | 27.029 | 22.1699 | 0.92662 | 1.3588 | 1.7405 | 2.5367 | 1.4368 | 0.93088 | 1.3656 | 1.7491 | 2.5376 | 1.4428
1423 | 496.5001 | 56.4614 | 43.182 | 34.11 | 27.029 | 22.1471 | 0.93472 | 1.3682 | 1.7529 | 2.5425 | 1.4469 | 0.93062 | 1.3645 | 1.7477 | 2.5347 | 1.4419
1424 | 495.4909 | 56.4857 | 43.182 | 34.112 | 27.03 | 22.2015 | 0.93112 | 1.3657 | 1.7491 | 2.5655 | 1.4452 | 0.93062 | 1.3647 | 1.7481 | 2.5362 | 1.4421
1425 | 493.1243 | 56.5386 | 43.18 | 34.109 | 27.026 | 22.123 | 0.92286 | 1.3591 | 1.7405 | 2.5144 | 1.4329 | 0.92951 | 1.3635 | 1.7464 | 2.5345 | 1.4407
1426 | 494.3732 | 56.4257 | 43.184 | 34.113 | 27.03 | 22.1285 | 0.93336 | 1.3625 | 1.7449 | 2.5215 | 1.4414 | 0.931 | 1.3647 | 1.748 | 2.5343 | 1.4422
1427 | 495.8508 | 56.5384 | 43.182 | 34.11 | 27.028 | 22.1513 | 0.92811 | 1.3664 | 1.7504 | 2.5419 | 1.442 | 0.9305 | 1.3635 | 1.7463 | 2.5277 | 1.4407
1428 | 494.7193 | 56.4872 | 43.185 | 34.114 | 27.031 | 22.1215 | 0.92977 | 1.3635 | 1.7462 | 2.5192 | 1.4396 | 0.93038 | 1.3637 | 1.7466 | 2.5229 | 1.4404
1429 | 496.2258 | 56.4248 | 43.186 | 34.114 | 27.032 | 22.1383 | 0.93706 | 1.3675 | 1.7517 | 2.535 | 1.4473 | 0.93231 | 1.3654 | 1.7488 | 2.525 | 1.4426
1430 | 493.3487 | 56.43 | 43.185 | 34.114 | 27.031 | 22.09 | 0.9312 | 1.3597 | 1.7413 | 2.4962 | 1.4367 | 0.93253 | 1.3659 | 1.7495 | 2.5252 | 1.4429
1431 | 496.0785 | 56.5112 | 43.18 | 34.109 | 27.027 | 22.1286 | 0.93029 | 1.3672 | 1.7512 | 2.5318 | 1.4428 | 0.93312 | 1.3656 | 1.749 | 2.5189 | 1.4426
1432 | 497.4442 | 56.4629 | 43.182 | 34.112 | 27.03 | 22.1129 | 0.93639 | 1.3711 | 1.756 | 2.5291 | 1.4482 | 0.93406 | 1.3661 | 1.7497 | 2.5162 | 1.4432
1433 | 495.5668 | 56.44 | 43.188 | 34.118 | 27.036 | 22.1251 | 0.93489 | 1.366 | 1.7494 | 2.5228 | 1.4442 | 0.93248 | 1.3641 | 1.7472 | 2.5113 | 1.4409
1434 | 494.9888 | 56.46 | 43.186 | 34.116 | 27.034 | 22.0801 | 0.93225 | 1.3644 | 1.7473 | 2.498 | 1.4398 | 0.93251 | 1.3639 | 1.7469 | 2.511 | 1.4408
1435 | 496.0744 | 56.4314 | 43.186 | 34.115 | 27.033 | 22.0728 | 0.93631 | 1.3672 | 1.7512 | 2.5003 | 1.4438 | 0.93129 | 1.3613 | 1.7436 | 2.5047 | 1.4382
1436 | 491.1039 | 56.4501 | 43.192 | 34.121 | 27.039 | 22.13 | 0.92605 | 1.3535 | 1.7336 | 2.5011 | 1.431 | 0.92978 | 1.3593 | 1.741 | 2.5005 | 1.436
1437 | 492.7557 | 56.4173 | 43.191 | 34.12 | 27.038 | 22.0986 | 0.93139 | 1.3581 | 1.7395 | 2.494 | 1.4358 | 0.92947 | 1.3587 | 1.7402 | 2.5016 | 1.4356
1438 | 489.4592 | 56.4657 | 43.19 | 34.119 | 27.038 | 22.1185 | 0.92172 | 1.349 | 1.7281 | 2.4873 | 1.425 | 0.92837 | 1.3573 | 1.7384 | 2.5044 | 1.4345
1439 | 492.3465 | 56.4829 | 43.188 | 34.118 | 27.036 | 22.1128 | 0.92582 | 1.3571 | 1.738 | 2.5001 | 1.4325 | 0.9279 | 1.357 | 1.738 | 2.5061 | 1.4342
1440 | 494.023 | 56.4305 | 43.189 | 34.119 | 27.036 | 22.1544 | 0.93272 | 1.3617 | 1.7437 | 2.53 | 1.4413 | 0.92737 | 1.357 | 1.738 | 2.507 | 1.434
1441 | 491.3478 | 56.4754 | 43.19 | 34.12 | 27.038 | 22.1588 | 0.9246 | 1.3543 | 1.7345 | 2.5176 | 1.4318 | 0.9264 | 1.3567 | 1.7376 | 2.5108 | 1.4335
1442 | 495.321 | 56.4664 | 43.194 | 34.125 | 27.042 | 22.1139 | 0.93299 | 1.3654 | 1.7483 | 2.5128 | 1.4419 | 0.92722 | 1.3584 | 1.7397 | 2.5162 | 1.4353
1443 | 491.1911 | 56.499 | 43.185 | 34.114 | 27.032 | 22.134 | 0.92232 | 1.3537 | 1.7339 | 2.5071 | 1.4293 | 0.92756 | 1.3585 | 1.7399 | 2.5159 | 1.4355
1444 | 491.9584 | 56.4848 | 43.183 | 34.113 | 27.031 | 22.1512 | 0.92461 | 1.356 | 1.7367 | 2.5204 | 1.4329 | 0.92671 | 1.3577 | 1.7388 | 2.5136 | 1.4344
1445 | 493.5878 | 56.4868 | 43.182 | 34.111 | 27.03 | 22.1434 | 0.92746 | 1.3603 | 1.7426 | 2.5252 | 1.4372 | 0.92714 | 1.3574 | 1.7386 | 2.5115 | 1.4344
1446 | 492.7391 | 56.45 | 43.179 | 34.109 | 27.027 | 22.0965 | 0.92823 | 1.3582 | 1.7394 | 2.4984 | 1.4343 | 0.92516 | 1.355 | 1.7356 | 2.5124 | 1.4321
1447 | 491.8085 | 56.4496 | 43.183 | 34.113 | 27.032 | 22.1404 | 0.92678 | 1.3556 | 1.7364 | 2.5135 | 1.4335 | 0.92569 | 1.356 | 1.7369 | 2.5181 | 1.4334
1448 | 490.822 | 56.4141 | 43.186 | 34.116 | 27.034 | 22.1321 | 0.92761 | 1.3529 | 1.7326 | 2.5032 | 1.4317 | 0.92532 | 1.3554 | 1.7363 | 2.5144 | 1.4326
1449 | 489.1551 | 56.4876 | 43.183 | 34.112 | 27.032 | 22.1775 | 0.91915 | 1.3481 | 1.7272 | 2.5191 | 1.4257 | 0.92385 | 1.3538 | 1.7342 | 2.5113 | 1.4306
1450 | 493.7685 | 56.5088 | 43.178 | 34.107 | 27.026 | 22.1789 | 0.92599 | 1.3608 | 1.7433 | 2.5467 | 1.4383 | 0.92393 | 1.3539 | 1.7344 | 2.5131 | 1.4309
1451 | 490.584 | 56.4827 | 43.181 | 34.11 | 27.03 | 22.1141 | 0.92203 | 1.3521 | 1.7323 | 2.4949 | 1.4274 | 0.92319 | 1.3529 | 1.7331 | 2.5147 | 1.4301
1452 | 489.4488 | 56.5221 | 43.181 | 34.109 | 27.029 | 22.1409 | 0.91718 | 1.3488 | 1.7283 | 2.5033 | 1.4236 | 0.92254 | 1.3528 | 1.7331 | 2.5157 | 1.4298
1453 | 493.0279 | 56.4509 | 43.18 | 34.11 | 27.029 | 22.12 | 0.92877 | 1.359 | 1.7407 | 2.5108 | 1.4361 | 0.92315 | 1.3535 | 1.7339 | 2.5185 | 1.4307
1454 | 489.2745 | 56.4527 | 43.18 | 34.11 | 27.029 | 22.1845 | 0.92158 | 1.3486 | 1.7274 | 2.5249 | 1.4278 | 0.92251 | 1.3523 | 1.7323 | 2.5116 | 1.4291
1455 | 490.6599 | 56.469 | 43.18 | 34.11 | 27.029 | 22.1429 | 0.92305 | 1.3524 | 1.7323 | 2.5105 | 1.4294 | 0.92345 | 1.3533 | 1.7335 | 2.5147 | 1.4304
1456 | 490.9611 | 56.4674 | 43.176 | 34.105 | 27.024 | 22.1885 | 0.92346 | 1.3531 | 1.7334 | 2.5383 | 1.4323 | 0.92422 | 1.3534 | 1.7335 | 2.5102 | 1.4305
1457 | 490.5751 | 56.4871 | 43.178 | 34.108 | 27.026 | 22.1171 | 0.92151 | 1.3522 | 1.7318 | 2.4984 | 1.4273 | 0.92363 | 1.352 | 1.7316 | 2.5056 | 1.4291
1458 | 493.1705 | 56.46 | 43.183 | 34.113 | 27.03 | 22.1304 | 0.92862 | 1.3593 | 1.7407 | 2.5164 | 1.4366 | 0.92352 | 1.3518 | 1.7312 | 2.5013 | 1.4286
1459 | 489.4954 | 56.4465 | 43.182 | 34.113 | 27.031 | 22.08 | 0.92257 | 1.3494 | 1.728 | 2.4717 | 1.4243 | 0.92309 | 1.3508 | 1.7299 | 2.4971 | 1.4275
1460 | 489.4603 | 56.4145 | 43.181 | 34.112 | 27.029 | 22.0934 | 0.92466 | 1.3493 | 1.7276 | 2.4793 | 1.4261 | 0.92265 | 1.3503 | 1.7291 | 2.493 | 1.4266
1461 | 488.6392 | 56.4467 | 43.18 | 34.111 | 27.029 | 22.1319 | 0.9208 | 1.347 | 1.7249 | 2.4945 | 1.424 | 0.92251 | 1.35 | 1.7288 | 2.4936 | 1.4264
1462 | 488.1305 | 56.4429 | 43.179 | 34.109 | 27.027 | 22.1088 | 0.92003 | 1.3455 | 1.7231 | 2.4812 | 1.4217 | 0.92142 | 1.3485 | 1.7269 | 2.492 | 1.4249
1463 | 489.5205 | 56.4788 | 43.182 | 34.115 | 27.032 | 22.1554 | 0.92037 | 1.3497 | 1.7278 | 2.5095 | 1.4262 | 0.92196 | 1.3487 | 1.7273 | 2.4975 | 1.4258
1464 | 489.8291 | 56.4863 | 43.183 | 34.113 | 27.032 | 22.1382 | 0.9205 | 1.3501 | 1.7294 | 2.5023 | 1.4261 | 0.92086 | 1.3483 | 1.7268 | 2.4982 | 1.425
1465 | 489.2836 | 56.4624 | 43.181 | 34.112 | 27.032 | 22.1496 | 0.92099 | 1.3488 | 1.7277 | 2.5053 | 1.426 | 0.92075 | 1.3485 | 1.7272 | 2.5004 | 1.4252
1466 | 490.127 | 56.4036 | 43.176 | 34.105 | 27.025 | 22.1442 | 0.92634 | 1.3508 | 1.7307 | 2.5105 | 1.4306 | 0.92123 | 1.349 | 1.7277 | 2.506 | 1.4262
1467 | 488.3802 | 56.492 | 43.177 | 34.108 | 27.027 | 22.112 | 0.91697 | 1.3463 | 1.7243 | 2.4842 | 1.4205 | 0.9209 | 1.3482 | 1.7269 | 2.5016 | 1.4253
1468 | 489.266 | 56.4656 | 43.171 | 34.101 | 27.02 | 22.1466 | 0.92005 | 1.3486 | 1.7274 | 2.5099 | 1.4256 | 0.92031 | 1.3474 | 1.7259 | 2.5023 | 1.4246
1469 | 489.0766 | 56.4121 | 43.171 | 34.103 | 27.021 | 22.1691 | 0.9234 | 1.3484 | 1.7265 | 2.5201 | 1.4283 | 0.92082 | 1.3485 | 1.7272 | 2.5036 | 1.4255
1470 | 487.6699 | 56.4514 | 43.171 | 34.101 | 27.022 | 22.1041 | 0.91803 | 1.3442 | 1.7222 | 2.479 | 1.4198 | 0.91969 | 1.3481 | 1.7266 | 2.4993 | 1.4243
1471 | 487.834 | 56.4806 | 43.172 | 34.104 | 27.023 | 22.158 | 0.91639 | 1.3449 | 1.7223 | 2.5068 | 1.4213 | 0.91919 | 1.3479 | 1.7265 | 2.4983 | 1.4238
1472 | 492.0183 | 56.4747 | 43.171 | 34.102 | 27.022 | 22.1301 | 0.92459 | 1.3563 | 1.7374 | 2.5145 | 1.4326 | 0.91757 | 1.3466 | 1.7248 | 2.4896 | 1.4215
1473 | 488.8832 | 56.48 | 43.172 | 34.104 | 27.024 | 22.0967 | 0.9184 | 1.3478 | 1.7263 | 2.4805 | 1.4219 | 0.91725 | 1.3466 | 1.725 | 2.4853 | 1.421
1474 | 488.0006 | 56.5256 | 43.17 | 34.101 | 27.022 | 22.0974 | 0.91348 | 1.3452 | 1.7234 | 2.4774 | 1.4174 | 0.91757 | 1.3478 | 1.7265 | 2.484 | 1.4217
1475 | 485.8274 | 56.5385 | 43.172 | 34.103 | 27.023 | 22.0628 | 0.90867 | 1.3393 | 1.7155 | 2.4486 | 1.4092 | 0.9175 | 1.3472 | 1.7258 | 2.4802 | 1.421
1476 | 489.2511 | 56.45 | 43.172 | 34.102 | 27.024 | 22.1121 | 0.92117 | 1.3485 | 1.7281 | 2.4901 | 1.4248 | 0.91602 | 1.3452 | 1.7231 | 2.4778 | 1.4189
1477 | 490.5741 | 56.4988 | 43.172 | 34.104 | 27.025 | 22.0605 | 0.92027 | 1.3525 | 1.7325 | 2.4704 | 1.4245 | 0.91547 | 1.3447 | 1.7226 | 2.4782 | 1.4184
1478 | 486.409 | 56.4416 | 43.165 | 34.096 | 27.016 | 22.1129 | 0.91592 | 1.3409 | 1.7175 | 2.4801 | 1.4169 | 0.91554 | 1.3442 | 1.722 | 2.4792 | 1.4183
1479 | 486.7263 | 56.4773 | 43.168 | 34.1 | 27.02 | 22.1473 | 0.91426 | 1.3419 | 1.7187 | 2.4972 | 1.4178 | 0.91784 | 1.3462 | 1.7246 | 2.4864 | 1.4213
1480 | 487.7114 | 56.5015 | 43.169 | 34.1 | 27.021 | 22.1115 | 0.91452 | 1.3444 | 1.7224 | 2.4835 | 1.4182 | 0.91641 | 1.3451 | 1.723 | 2.4874 | 1.4199
1481 | 486.7618 | 56.4869 | 43.172 | 34.104 | 27.025 | 22.1269 | 0.91394 | 1.342 | 1.719 | 2.4844 | 1.4167 | 0.91702 | 1.3449 | 1.7227 | 2.4892 | 1.4203
1482 | 491.0551 | 56.4456 | 43.171 | 34.101 | 27.021 | 22.1084 | 0.9248 | 1.3535 | 1.734 | 2.499 | 1.4301 | 0.91815 | 1.3464 | 1.7246 | 2.4881 | 1.4216
1483 | 486.227 | 56.5068 | 43.166 | 34.098 | 27.018 | 22.15 | 0.91117 | 1.3405 | 1.7169 | 2.4971 | 1.4152 | 0.91854 | 1.3473 | 1.7259 | 2.4883 | 1.4224
1484 | 490.0384 | 56.4228 | 43.172 | 34.103 | 27.023 | 22.0893 | 0.92454 | 1.3509 | 1.7304 | 2.4831 | 1.4273 | 0.91818 | 1.3466 | 1.7249 | 2.4835 | 1.4214
1485 | 490.2505 | 56.4382 | 43.171 | 34.103 | 27.023 | 22.066 | 0.9238 | 1.3516 | 1.7311 | 2.4725 | 1.4263 | 0.91878 | 1.3463 | 1.7246 | 2.4833 | 1.4216
1486 | 489.1682 | 56.5098 | 43.174 | 34.103 | 27.024 | 22.13 | 0.91702 | 1.3482 | 1.7275 | 2.4988 | 1.4228 | 0.91725 | 1.3447 | 1.7226 | 2.484 | 1.42
1487 | 485.8322 | 56.4882 | 43.17 | 34.102 | 27.023 | 22.0653 | 0.91197 | 1.3394 | 1.7158 | 2.4499 | 1.4114 | 0.91943 | 1.347 | 1.7255 | 2.4847 | 1.4224
1488 | 486.0831 | 56.4077 | 43.172 | 34.104 | 27.025 | 22.13 | 0.91813 | 1.3401 | 1.7166 | 2.4825 | 1.4181 | 0.91825 | 1.3453 | 1.7232 | 2.4847 | 1.4209
1489 | 486.9506 | 56.4853 | 43.168 | 34.1 | 27.021 | 22.16 | 0.91413 | 1.3425 | 1.7197 | 2.5044 | 1.4186 | 0.91695 | 1.3437 | 1.7212 | 2.4842 | 1.4193
1490 | 491.9484 | 56.4487 | 43.173 | 34.106 | 27.026 | 22.1103 | 0.92641 | 1.3564 | 1.7371 | 2.5019 | 1.4326 | 0.91761 | 1.3436 | 1.7211 | 2.4818 | 1.4194
1491 | 485.5731 | 56.4221 | 43.174 | 34.106 | 27.027 | 22.1379 | 0.91631 | 1.3387 | 1.7148 | 2.483 | 1.4163 | 0.9194 | 1.3444 | 1.7221 | 2.4867 | 1.4213
1492 | 486.2078 | 56.4563 | 43.167 | 34.098 | 27.019 | 22.0952 | 0.91466 | 1.3403 | 1.7171 | 2.4687 | 1.415 | 0.91931 | 1.3452 | 1.7232 | 2.4909 | 1.422
1493 | 488.8891 | 56.4352 | 43.174 | 34.106 | 27.026 | 22.1026 | 0.92165 | 1.3478 | 1.7263 | 2.4825 | 1.424 | 0.91954 | 1.3456 | 1.7236 | 2.4848 | 1.4218
1494 | 487.9199 | 56.3643 | 43.17 | 34.101 | 27.022 | 22.1114 | 0.92449 | 1.345 | 1.7231 | 2.484 | 1.4245 | 0.9184 | 1.344 | 1.7215 | 2.4883 | 1.4206
1495 | 488.1777 | 56.4745 | 43.173 | 34.105 | 27.026 | 22.1677 | 0.91752 | 1.3459 | 1.724 | 2.5121 | 1.423 | 0.91835 | 1.3448 | 1.7225 | 2.4892 | 1.421
1496 | 487.88 | 56.49 | 43.171 | 34.103 | 27.024 | 22.0683 | 0.91576 | 1.3451 | 1.723 | 2.4612 | 1.4174 | 0.91977 | 1.3463 | 1.7246 | 2.4937 | 1.423
1497 | 487.8087 | 56.4514 | 43.173 | 34.105 | 27.025 | 22.198 | 0.91842 | 1.3449 | 1.7225 | 2.5265 | 1.4241 | 0.91949 | 1.3457 | 1.7238 | 2.4955 | 1.4227
1498 | 487.6317 | 56.483 | 43.173 | 34.105 | 27.024 | 22.1274 | 0.91591 | 1.3444 | 1.7216 | 2.4897 | 1.4194 | 0.91814 | 1.3459 | 1.724 | 2.4995 | 1.4223
1499 | 490.2735 | 56.43 | 43.174 | 34.104 | 27.025 | 22.1227 | 0.92463 | 1.3514 | 1.7314 | 2.5002 | 1.4291 | 0.91837 | 1.3464 | 1.7247 | 2.4946 | 1.4223
1500 | 487.2401 | 56.42 | 43.175 | 34.106 | 27.027 | 22.145 | 0.91967 | 1.3431 | 1.7207 | 2.4951 | 1.4216 | 0.9197 | 1.3471 | 1.7255 | 2.4999 | 1.4239
1501 | 488.4447 | 56.5182 | 43.174 | 34.106 | 27.026 | 22.165 | 0.91509 | 1.3466 | 1.7247 | 2.5121 | 1.4218 | 0.91981 | 1.3473 | 1.7259 | 2.4958 | 1.4237
1502 | 489.4847 | 56.49 | 43.176 | 34.107 | 27.028 | 22.0887 | 0.91912 | 1.3493 | 1.7287 | 2.4775 | 1.4229 | 0.92022 | 1.3471 | 1.7257 | 2.4972 | 1.424
1503 | 489.5178 | 56.4023 | 43.173 | 34.106 | 27.027 | 22.1286 | 0.92507 | 1.3497 | 1.7288 | 2.4984 | 1.4283 | 0.91933 | 1.3464 | 1.7247 | 2.5014 | 1.4234
1504 | 488.4899 | 56.4622 | 43.176 | 34.108 | 27.029 | 22.14 | 0.91917 | 1.3467 | 1.7251 | 2.4979 | 1.4232 | 0.91914 | 1.3469 | 1.7252 | 2.5021 | 1.4236
1505 | 487.1126 | 56.426 | 43.172 | 34.104 | 27.026 | 22.154 | 0.9188 | 1.3429 | 1.7205 | 2.4995 | 1.4213 | 0.9204 | 1.3474 | 1.7259 | 2.5026 | 1.4247
1506 | 488.2019 | 56.4592 | 43.17 | 34.104 | 27.025 | 22.1992 | 0.91842 | 1.3462 | 1.7241 | 2.5291 | 1.425 | 0.92127 | 1.3479 | 1.7266 | 2.5061 | 1.4257
1507 | 488.2965 | 56.4653 | 43.172 | 34.105 | 27.027 | 22.1447 | 0.91832 | 1.3464 | 1.7247 | 2.5004 | 1.4228 | 0.91972 | 1.3474 | 1.726 | 2.5087 | 1.4248
1508 | 489.7209 | 56.4241 | 43.173 | 34.106 | 27.028 | 22.1606 | 0.92393 | 1.3503 | 1.7297 | 2.5153 | 1.4293 | 0.92082 | 1.3482 | 1.7273 | 2.507 | 1.4257
1509 | 490.7532 | 56.43 | 43.169 | 34.102 | 27.024 | 22.12 | 0.92518 | 1.3531 | 1.7334 | 2.5018 | 1.4304 | 0.92027 | 1.348 | 1.7269 | 2.5 | 1.4247
1510 | 488.227 | 56.52 | 43.169 | 34.101 | 27.024 | 22.1741 | 0.91421 | 1.346 | 1.7247 | 2.5167 | 1.4215 | 0.92058 | 1.3479 | 1.7268 | 2.493 | 1.4243
1511 | 490.7785 | 56.4106 | 43.173 | 34.103 | 27.027 | 22.0914 | 0.92687 | 1.3528 | 1.734 | 2.4859 | 1.43 | 0.92101 | 1.3484 | 1.7274 | 2.4924 | 1.4247
1512 | 486.3415 | 56.4571 | 43.169 | 34.103 | 27.024 | 22.0637 | 0.915 | 1.3411 | 1.7176 | 2.4512 | 1.4141 | 0.92087 | 1.3485 | 1.7275 | 2.4902 | 1.4245
1513 | 488.138 | 56.4223 | 43.166 | 34.097 | 27.018 | 22.0965 | 0.92058 | 1.3456 | 1.7239 | 2.4796 | 1.4221 | 0.92003 | 1.3476 | 1.7263 | 2.4883 | 1.4234
1514 | 489.5258 | 56.4508 | 43.167 | 34.101 | 27.022 | 22.1194 | 0.92128 | 1.3499 | 1.7288 | 2.4962 | 1.4259 | 0.92119 | 1.3482 | 1.7271 | 2.4812 | 1.4238
1515 | 489.954 | 56.4423 | 43.171 | 34.104 | 27.025 | 22.1254 | 0.92296 | 1.3509 | 1.7303 | 2.5 | 1.4277 | 0.91951 | 1.3473 | 1.7257 | 2.4839 | 1.4226
1516 | 488.4251 | 56.4552 | 43.173 | 34.108 | 27.029 | 22.1221 | 0.91932 | 1.347 | 1.7249 | 2.4885 | 1.4226 | 0.9202 | 1.3482 | 1.7269 | 2.4861 | 1.4236
1517 | 489.7774 | 56.4509 | 43.175 | 34.107 | 27.031 | 22.0682 | 0.9223 | 1.3503 | 1.7304 | 2.4672 | 1.4245 | 0.92006 | 1.349 | 1.7279 | 2.4905 | 1.4243
1518 | 488.2005 | 56.5066 | 43.17 | 34.106 | 27.028 | 22.155 | 0.91515 | 1.3465 | 1.7244 | 2.5046 | 1.4212 | 0.91966 | 1.3485 | 1.7273 | 2.4897 | 1.4237
1519 | 488.5768 | 56.4509 | 43.172 | 34.106 | 27.029 | 22.077 | 0.91984 | 1.3473 | 1.7259 | 2.4666 | 1.4214 | 0.91945 | 1.348 | 1.7267 | 2.4848 | 1.4229
1520 | 489.97 | 56.4873 | 43.167 | 34.101 | 27.024 | 22.1446 | 0.91959 | 1.3511 | 1.7309 | 2.5104 | 1.4267 | 0.91968 | 1.3485 | 1.7274 | 2.4819 | 1.4231
1521 | 488.1646 | 56.4506 | 43.163 | 34.096 | 27.018 | 22.1173 | 0.91846 | 1.346 | 1.7242 | 2.4903 | 1.4218 | 0.91911 | 1.3474 | 1.7258 | 2.4874 | 1.4226
1522 | 488.7039 | 56.4244 | 43.166 | 34.1 | 27.021 | 22.0667 | 0.9215 | 1.3476 | 1.7259 | 2.4661 | 1.4224 | 0.92011 | 1.348 | 1.7267 | 2.4847 | 1.4233
1523 | 489.9739 | 56.4662 | 43.165 | 34.098 | 27.019 | 22.0552 | 0.92092 | 1.351 | 1.7304 | 2.4678 | 1.4239 | 0.92117 | 1.3483 | 1.7271 | 2.4884 | 1.4244
1524 | 486.6961 | 56.4158 | 43.166 | 34.1 | 27.021 | 22.1661 | 0.91831 | 1.3421 | 1.7188 | 2.5062 | 1.421 | 0.92196 | 1.3483 | 1.727 | 2.4888 | 1.4249
1525 | 490.0452 | 56.4504 | 43.165 | 34.097 | 27.02 | 22.0907 | 0.92215 | 1.351 | 1.7311 | 2.4854 | 1.4262 | 0.92257 | 1.3493 | 1.7283 | 2.4889 | 1.4258
1526 | 489.2819 | 56.3577 | 43.166 | 34.1 | 27.022 | 22.1149 | 0.92725 | 1.3492 | 1.7282 | 2.4927 | 1.4289 | 0.92205 | 1.3489 | 1.7278 | 2.4899 | 1.4254
1527 | 490.0026 | 56.4064 | 43.165 | 34.098 | 27.02 | 22.1462 | 0.92513 | 1.3511 | 1.7307 | 2.5135 | 1.4302 | 0.92125 | 1.3476 | 1.7261 | 2.4878 | 1.4241
1528 | 490.6505 | 56.4613 | 43.168 | 34.103 | 27.025 | 22.0997 | 0.92274 | 1.3531 | 1.733 | 2.4904 | 1.4279 | 0.92143 | 1.3483 | 1.7271 | 2.4883 | 1.4246
1529 | 487.5934 | 56.4477 | 43.167 | 34.101 | 27.023 | 22.0939 | 0.91786 | 1.3446 | 1.7222 | 2.473 | 1.4193 | 0.92112 | 1.3472 | 1.7256 | 2.4854 | 1.4236
1530 | 486.6774 | 56.4547 | 43.162 | 34.096 | 27.018 | 22.0583 | 0.91531 | 1.342 | 1.719 | 2.4531 | 1.4149 | 0.91964 | 1.3466 | 1.7249 | 2.4865 | 1.4225
1531 | 488.5148 | 56.4406 | 43.16 | 34.094 | 27.017 | 22.1518 | 0.9196 | 1.3471 | 1.7257 | 2.5103 | 1.4247 | 0.9186 | 1.3458 | 1.7239 | 2.4823 | 1.4211
1532 | 487.0589 | 56.3989 | 43.163 | 34.099 | 27.022 | 22.0824 | 0.91996 | 1.3434 | 1.7206 | 2.4651 | 1.4193 | 0.91761 | 1.3451 | 1.7232 | 2.4819 | 1.4202
1533 | 487.6868 | 56.4648 | 43.167 | 34.1 | 27.025 | 22.1483 | 0.91686 | 1.3447 | 1.7233 | 2.5001 | 1.4211 | 0.91809 | 1.3459 | 1.7244 | 2.4849 | 1.4212
1534 | 487.8482 | 56.4477 | 43.16 | 34.096 | 27.019 | 22.1092 | 0.91786 | 1.3456 | 1.7234 | 2.4841 | 1.4207 | 0.92076 | 1.3489 | 1.7283 | 2.4993 | 1.4254
1535 | 489.0797 | 56.509 | 43.158 | 34.091 | 27.016 | 22.1017 | 0.91581 | 1.3485 | 1.7282 | 2.488 | 1.4214 | 0.92122 | 1.3499 | 1.7296 | 2.4994 | 1.4262
1536 | 489.6475 | 56.4483 | 43.161 | 34.094 | 27.02 | 22.1117 | 0.92127 | 1.3501 | 1.7304 | 2.494 | 1.426 | 0.92156 | 1.3504 | 1.7305 | 2.4996 | 1.4267
1537 | 494.3166 | 56.3867 | 43.155 | 34.088 | 27.013 | 22.1733 | 0.93396 | 1.363 | 1.7467 | 2.5535 | 1.4448 | 0.92175 | 1.3506 | 1.7308 | 2.4976 | 1.4268
1538 | 491.0698 | 56.4538 | 43.15 | 34.084 | 27.008 | 22.119 | 0.9228 | 1.3542 | 1.735 | 2.5111 | 1.4302 | 0.92068 | 1.3496 | 1.7297 | 2.4974 | 1.4257
1539 | 488.5384 | 56.3997 | 43.158 | 34.09 | 27.016 | 22.0646 | 0.92235 | 1.3469 | 1.7265 | 2.4667 | 1.4229 | 0.92073 | 1.3479 | 1.7276 | 2.4924 | 1.4245
1540 | 488.2281 | 56.4468 | 43.154 | 34.086 | 27.013 | 22.1034 | 0.91822 | 1.346 | 1.7257 | 2.4861 | 1.4216 | 0.92017 | 1.3461 | 1.7253 | 2.4869 | 1.4228
1541 | 485.3782 | 56.4772 | 43.148 | 34.081 | 27.007 | 22.1184 | 0.91037 | 1.3383 | 1.7154 | 2.4822 | 1.4127 | 0.91884 | 1.3448 | 1.7236 | 2.4821 | 1.421
1542 | 484.8427 | 56.382 | 43.151 | 34.084 | 27.011 | 22.0705 | 0.91611 | 1.3368 | 1.7137 | 2.4534 | 1.4131 | 0.91796 | 1.3439 | 1.7226 | 2.4803 | 1.4199
1543 | 485.1627 | 56.3739 | 43.153 | 34.087 | 27.012 | 22.0717 | 0.91742 | 1.3379 | 1.7144 | 2.4551 | 1.4144 | 0.91692 | 1.3429 | 1.7213 | 2.4856 | 1.4192
1544 | 490.9731 | 56.4248 | 43.15 | 34.083 | 27.008 | 22.1374 | 0.92464 | 1.3537 | 1.7349 | 2.5201 | 1.4319 | 0.91665 | 1.3432 | 1.7214 | 2.4904 | 1.4195
1545 | 488.7664 | 56.4782 | 43.148 | 34.082 | 27.008 | 22.1173 | 0.91665 | 1.3478 | 1.7273 | 2.4984 | 1.4224 | 0.91895 | 1.3451 | 1.7239 | 2.4909 | 1.4219
1546 | 485.9763 | 56.43 | 43.152 | 34.085 | 27.011 | 22.1589 | 0.915 | 1.34 | 1.7175 | 2.5039 | 1.418 | 0.9195 | 1.3469 | 1.7261 | 2.4991 | 1.4237
1547 | 488.7144 | 56.481 | 43.148 | 34.082 | 27.007 | 22.158 | 0.91636 | 1.3477 | 1.7269 | 2.5197 | 1.4239 | 0.91984 | 1.3483 | 1.7278 | 2.5065 | 1.4252
1548 | 490.2782 | 56.3785 | 43.149 | 34.082 | 27.007 | 22.0763 | 0.92649 | 1.3518 | 1.7324 | 2.4858 | 1.4293 | 0.91891 | 1.3472 | 1.7265 | 2.504 | 1.4239
1549 | 489.3165 | 56.4451 | 43.148 | 34.083 | 27.008 | 22.135 | 0.91997 | 1.3495 | 1.729 | 2.5104 | 1.4262 | 0.92004 | 1.3479 | 1.7275 | 2.5046 | 1.425
1550 | 488.6185 | 56.4343 | 43.153 | 34.087 | 27.013 | 22.1414 | 0.91975 | 1.3474 | 1.7268 | 2.5075 | 1.4248 | 0.92061 | 1.3483 | 1.7279 | 2.498 | 1.425
1551 | 488.1618 | 56.4461 | 43.154 | 34.089 | 27.015 | 22.138 | 0.91814 | 1.3463 | 1.7252 | 2.5024 | 1.4229 | 0.92165 | 1.3488 | 1.7285 | 2.4922 | 1.4254
1552 | 490.6769 | 56.4243 | 43.157 | 34.091 | 27.018 | 22.1166 | 0.9246 | 1.3531 | 1.7343 | 2.5027 | 1.4302 | 0.92029 | 1.3477 | 1.7272 | 2.4925 | 1.4241
1553 | 486.8739 | 56.4011 | 43.156 | 34.09 | 27.016 | 22.0629 | 0.91897 | 1.3426 | 1.7206 | 2.4574 | 1.4179 | 0.92012 | 1.3475 | 1.7268 | 2.4878 | 1.4235
1554 | 489.9006 | 56.4185 | 43.158 | 34.092 | 27.017 | 22.0773 | 0.92361 | 1.3509 | 1.7311 | 2.4794 | 1.4266 | 0.91946 | 1.347 | 1.7263 | 2.4846 | 1.4226
1555 | 487.5279 | 56.4511 | 43.16 | 34.094 | 27.021 | 22.1223 | 0.91702 | 1.3444 | 1.7232 | 2.488 | 1.4202 | 0.91833 | 1.3462 | 1.7252 | 2.4825 | 1.4213
1556 | 488.6383 | 56.4532 | 43.157 | 34.092 | 27.017 | 22.0857 | 0.91875 | 1.3476 | 1.7266 | 2.4772 | 1.4218 | 0.91755 | 1.3447 | 1.7232 | 2.4741 | 1.4194
1557 | 487.3815 | 56.4727 | 43.158 | 34.092 | 27.019 | 22.1154 | 0.91512 | 1.344 | 1.7227 | 2.4848 | 1.4186 | 0.91678 | 1.3445 | 1.723 | 2.4801 | 1.4193
1558 | 486.2201 | 56.5105 | 43.156 | 34.091 | 27.016 | 22.13 | 0.91022 | 1.3409 | 1.7181 | 2.4878 | 1.4142 | 0.91598 | 1.3442 | 1.7225 | 2.4882 | 1.4194
1559 | 486.7782 | 56.3912 | 43.151 | 34.085 | 27.01 | 22.0312 | 0.91913 | 1.3423 | 1.7201 | 2.4443 | 1.4167 | 0.91566 | 1.3441 | 1.7223 | 2.4907 | 1.4193
1560 | 486.4005 | 56.4669 | 43.157 | 34.09 | 27.016 | 22.15 | 0.9136 | 1.3411 | 1.719 | 2.499 | 1.4174 | 0.91575 | 1.3441 | 1.7223 | 2.4906 | 1.4194
1561 | 489.055 | 56.4766 | 43.158 | 34.093 | 27.017 | 22.1964 | 0.91799 | 1.3487 | 1.7279 | 2.5363 | 1.4266 | 0.9159 | 1.3437 | 1.7217 | 2.4908 | 1.4192
1562 | 487.3462 | 56.476 | 43.158 | 34.093 | 27.018 | 22.1554 | 0.91483 | 1.344 | 1.7221 | 2.5056 | 1.42 | 0.91739 | 1.3454 | 1.7238 | 2.4934 | 1.4212
1563 | 488.627 | 56.4444 | 43.157 | 34.092 | 27.016 | 22.0838 | 0.91934 | 1.3476 | 1.7264 | 2.4767 | 1.4221 | 0.91725 | 1.3461 | 1.7247 | 2.5008 | 1.4221
1564 | 486.3097 | 56.4315 | 43.162 | 34.097 | 27.021 | 22.13 | 0.91622 | 1.3412 | 1.7182 | 2.4857 | 1.4178 | 0.91676 | 1.3462 | 1.7247 | 2.4977 | 1.4215
1565 | 490.4498 | 56.4794 | 43.161 | 34.096 | 27.02 | 22.1272 | 0.92063 | 1.3526 | 1.7328 | 2.506 | 1.4277 | 0.9164 | 1.3454 | 1.7236 | 2.4913 | 1.4204
1566 | 488.7161 | 56.4655 | 43.158 | 34.092 | 27.016 | 22.1221 | 0.91812 | 1.3477 | 1.7267 | 2.4965 | 1.423 | 0.91706 | 1.3455 | 1.7238 | 2.4889 | 1.4207
1567 | 486.4711 | 56.5163 | 43.154 | 34.09 | 27.014 | 22.1037 | 0.91016 | 1.3418 | 1.7187 | 2.4768 | 1.4136 | 0.91736 | 1.3458 | 1.7242 | 2.491 | 1.4212
1568 | 486.9533 | 56.4523 | 43.155 | 34.089 | 27.014 | 22.1289 | 0.91551 | 1.3428 | 1.7207 | 2.492 | 1.4187 | 0.91813 | 1.3466 | 1.7252 | 2.4883 | 1.4218
1569 | 487.6924 | 56.4228 | 43.162 | 34.098 | 27.022 | 22.1228 | 0.91943 | 1.3451 | 1.7231 | 2.4886 | 1.4218 | 0.91754 | 1.3456 | 1.724 | 2.4858 | 1.4208
1570 | 489.3634 | 56.4371 | 43.16 | 34.094 | 27.019 | 22.1081 | 0.92144 | 1.3494 | 1.7292 | 2.4912 | 1.4255 | 0.91696 | 1.345 | 1.7231 | 2.4834 | 1.4199
1571 | 488.2868 | 56.4075 | 43.162 | 34.098 | 27.023 | 22.0745 | 0.92161 | 1.3468 | 1.7254 | 2.4668 | 1.4222 | 0.91729 | 1.3449 | 1.723 | 2.4831 | 1.42
1572 | 487.9491 | 56.4676 | 43.158 | 34.094 | 27.019 | 22.1176 | 0.91654 | 1.3458 | 1.7242 | 2.4888 | 1.4205 | 0.91754 | 1.3448 | 1.7229 | 2.4822 | 1.4201
1573 | 486.9685 | 56.48 | 43.161 | 34.097 | 27.021 | 22.111 | 0.91405 | 1.3431 | 1.7205 | 2.4795 | 1.4169 | 0.91663 | 1.3446 | 1.7227 | 2.4829 | 1.4195
1574 | 486.2307 | 56.4841 | 43.162 | 34.097 | 27.022 | 22.1105 | 0.91245 | 1.341 | 1.7181 | 2.475 | 1.4145 | 0.91591 | 1.3438 | 1.7215 | 2.479 | 1.4183
1575 | 486.7012 | 56.42 | 43.155 | 34.091 | 27.016 | 22.1206 | 0.91727 | 1.3424 | 1.7198 | 2.4855 | 1.419 | 0.91528 | 1.3437 | 1.7214 | 2.4833 | 1.4182
1576 | 487.241 | 56.4971 | 43.156 | 34.092 | 27.017 | 22.1312 | 0.91305 | 1.3439 | 1.7217 | 2.4931 | 1.4178 | 0.91502 | 1.343 | 1.7205 | 2.4863 | 1.418
1577 | 487.0199 | 56.4348 | 43.149 | 34.085 | 27.01 | 22.0685 | 0.91643 | 1.3433 | 1.7209 | 2.4639 | 1.4171 | 0.91569 | 1.3434 | 1.7211 | 2.4871 | 1.4187
1578 | 488.0455 | 56.4629 | 43.16 | 34.097 | 27.021 | 22.1357 | 0.91718 | 1.3463 | 1.7243 | 2.4975 | 1.4217 | 0.91683 | 1.3445 | 1.7224 | 2.4863 | 1.4198
1579 | 486.1966 | 56.4417 | 43.154 | 34.089 | 27.014 | 22.1709 | 0.91475 | 1.3409 | 1.718 | 2.5097 | 1.4187 | 0.91635 | 1.3442 | 1.722 | 2.4821 | 1.419
1580 | 488.1076 | 56.439 | 43.157 | 34.094 | 27.019 | 22.1083 | 0.91874 | 1.3464 | 1.7248 | 2.4849 | 1.4218 | 0.91685 | 1.3445 | 1.7223 | 2.4812 | 1.4194
1581 | 488.7371 | 56.4316 | 43.156 | 34.093 | 27.018 | 22.0696 | 0.92037 | 1.3482 | 1.727 | 2.4692 | 1.4223 | 0.91739 | 1.3451 | 1.7231 | 2.4861 | 1.4204
1582 | 485.9777 | 56.4497 | 43.156 | 34.093 | 27.018 | 22.0717 | 0.91392 | 1.3406 | 1.7172 | 2.4563 | 1.4136 | 0.91745 | 1.3454 | 1.7236 | 2.4861 | 1.4206
1583 | 487.9079 | 56.457 | 43.149 | 34.086 | 27.011 | 22.106 | 0.91657 | 1.3459 | 1.7241 | 2.4868 | 1.4204 | 0.91751 | 1.3457 | 1.7239 | 2.4844 | 1.4207
1584 | 488.6247 | 56.4265 | 43.152 | 34.088 | 27.013 | 22.1235 | 0.92023 | 1.3477 | 1.7266 | 2.4983 | 1.4244 | 0.91829 | 1.3466 | 1.7251 | 2.486 | 1.4217
1585 | 488.8336 | 56.475 | 43.156 | 34.093 | 27.018 | 22.125 | 0.91755 | 1.3484 | 1.7273 | 2.4976 | 1.4231 | 0.91846 | 1.3467 | 1.7253 | 2.4849 | 1.4218
1586 | 486.8694 | 56.4569 | 43.157 | 34.094 | 27.02 | 22.1467 | 0.91517 | 1.343 | 1.7206 | 2.4977 | 1.419 | 0.91797 | 1.3469 | 1.7255 | 2.492 | 1.4221
1587 | 490.3339 | 56.4189 | 43.155 | 34.093 | 27.018 | 22.107 | 0.92419 | 1.3527 | 1.7326 | 2.4961 | 1.4291 | 0.91892 | 1.3479 | 1.7268 | 2.4953 | 1.4235
1588 | 489.0115 | 56.4193 | 43.154 | 34.09 | 27.017 | 22.05 | 0.9216 | 1.3488 | 1.7284 | 2.4613 | 1.4228 | 0.91859 | 1.3476 | 1.7263 | 2.494 | 1.423
1589 | 486.3875 | 56.5063 | 43.151 | 34.089 | 27.014 | 22.162 | 0.91048 | 1.3418 | 1.7187 | 2.5061 | 1.4162 | 0.91842 | 1.3471 | 1.7257 | 2.494 | 1.4227
1590 | 490.5775 | 56.4332 | 43.149 | 34.085 | 27.01 | 22.1232 | 0.92323 | 1.3531 | 1.7335 | 2.5097 | 1.4298 | 0.91845 | 1.3478 | 1.7266 | 2.4942 | 1.4231
1591 | 487.54 | 56.4345 | 43.156 | 34.094 | 27.019 | 22.1236 | 0.91791 | 1.345 | 1.7228 | 2.4898 | 1.4209 | 0.91731 | 1.3468 | 1.7254 | 2.4928 | 1.4218
1592 | 487.7036 | 56.4556 | 43.15 | 34.088 | 27.014 | 22.1313 | 0.91635 | 1.3455 | 1.7236 | 2.4971 | 1.4209 | 0.91622 | 1.3465 | 1.7248 | 2.4978 | 1.4213
1593 | 488.5592 | 56.4923 | 43.15 | 34.086 | 27.013 | 22.1265 | 0.91543 | 1.3475 | 1.7268 | 2.4995 | 1.4216 | 0.91704 | 1.3471 | 1.7256 | 2.4942 | 1.4219
1594 | 487.948 | 56.4688 | 43.154 | 34.092 | 27.017 | 22.11 | 0.91618 | 1.3461 | 1.7242 | 2.486 | 1.4202 | 0.91647 | 1.3462 | 1.7244 | 2.4906 | 1.4208
1595 | 487.9459 | 56.5 | 43.153 | 34.091 | 27.016 | 22.13 | 0.91396 | 1.3461 | 1.7242 | 2.4967 | 1.4197 | 0.91566 | 1.3462 | 1.7245 | 2.4889 | 1.4202
1596 | 487.9799 | 56.4617 | 43.147 | 34.086 | 27.011 | 22.0935 | 0.91624 | 1.3464 | 1.7243 | 2.4808 | 1.4199 | 0.91626 | 1.3467 | 1.725 | 2.4837 | 1.4203
1597 | 488.1559 | 56.4241 | 43.148 | 34.086 | 27.011 | 22.0982 | 0.91924 | 1.3467 | 1.7249 | 2.4841 | 1.4221 | 0.91668 | 1.347 | 1.7253 | 2.4861 | 1.4209
1598 | 487.7151 | 56.521 | 43.155 | 34.092 | 27.017 | 22.0971 | 0.91223 | 1.3453 | 1.7234 | 2.4783 | 1.4168 | 0.91701 | 1.3471 | 1.7255 | 2.4839 | 1.4209
1599 | 488.8808 | 56.4314 | 43.154 | 34.091 | 27.016 | 22.0486 | 0.92051 | 1.3486 | 1.7275 | 2.4605 | 1.4219 | 0.91785 | 1.3474 | 1.7259 | 2.4837 | 1.4216
1600 | 489.1809 | 56.4668 | 43.151 | 34.088 | 27.014 | 22.1536 | 0.91842 | 1.3494 | 1.7288 | 2.5162 | 1.4256 | 0.9181 | 1.3479 | 1.7266 | 2.4859 | 1.4222
1601 | 488.2606 | 56.4431 | 43.153 | 34.09 | 27.015 | 22.0744 | 0.91846 | 1.3469 | 1.7253 | 2.4706 | 1.4207 | 0.91876 | 1.3493 | 1.7284 | 2.4928 | 1.4238
1602 | 488.7182 | 56.44 | 43.157 | 34.095 | 27.02 | 22.1237 | 0.91982 | 1.3483 | 1.7269 | 2.4954 | 1.4242 | 0.91989 | 1.3494 | 1.7286 | 2.4925 | 1.4246
1603 | 489.4 | 56.4826 | 43.155 | 34.093 | 27.019 | 22.1174 | 0.91802 | 1.3501 | 1.7296 | 2.4961 | 1.4241 | 0.91935 | 1.349 | 1.7281 | 2.4963 | 1.4244
1604 | 491.6314 | 56.4519 | 43.148 | 34.086 | 27.011 | 22.1584 | 0.92385 | 1.3563 | 1.7372 | 2.5328 | 1.4336 | 0.91981 | 1.3489 | 1.7279 | 2.4938 | 1.4244
1605 | 487.9554 | 56.4003 | 43.143 | 34.081 | 27.008 | 22.0811 | 0.92016 | 1.3462 | 1.7247 | 2.476 | 1.4218 | 0.92086 | 1.3502 | 1.7297 | 2.4969 | 1.4259
1606 | 487.9217 | 56.447 | 43.141 | 34.078 | 27.004 | 22.0985 | 0.91673 | 1.3459 | 1.7243 | 2.4866 | 1.4205 | 0.92014 | 1.3498 | 1.7291 | 2.4975 | 1.4253
1607 | 488.8927 | 56.4057 | 43.144 | 34.083 | 27.008 | 22.1172 | 0.92162 | 1.3489 | 1.7275 | 2.4991 | 1.4258 | 0.92059 | 1.3496 | 1.7289 | 2.4991 | 1.4256
1608 | 491.5244 | 56.4199 | 43.147 | 34.084 | 27.011 | 22.0801 | 0.9258 | 1.3559 | 1.7373 | 2.492 | 1.4314 | 0.91952 | 1.3478 | 1.7266 | 2.4931 | 1.4236
1609 | 487.5852 | 56.4701 | 43.145 | 34.083 | 27.009 | 22.1329 | 0.91479 | 1.3451 | 1.7232 | 2.4999 | 1.42 | 0.9203 | 1.3495 | 1.7288 | 2.495 | 1.4251
1610 | 488.8703 | 56.4157 | 43.148 | 34.086 | 27.012 | 22.1373 | 0.92117 | 1.3487 | 1.7277 | 2.5072 | 1.4262 | 0.92166 | 1.3515 | 1.7314 | 2.4983 | 1.4272
1611 | 487.0802 | 56.44 | 43.152 | 34.091 | 27.018 | 22.13 | 0.91639 | 1.3439 | 1.7216 | 2.4912 | 1.4196 | 0.92137 | 1.3513 | 1.7313 | 2.5004 | 1.4271
1612 | 492.3146 | 56.4483 | 43.151 | 34.089 | 27.016 | 22.0718 | 0.92559 | 1.3582 | 1.7401 | 2.4893 | 1.4321 | 0.92063 | 1.3515 | 1.7315 | 2.5047 | 1.4271
1613 | 492.9845 | 56.4533 | 43.147 | 34.084 | 27.011 | 22.1 | 0.92623 | 1.3599 | 1.7425 | 2.5096 | 1.435 | 0.92243 | 1.3533 | 1.7339 | 2.5086 | 1.4294
1614 | 488.4265 | 56.4272 | 43.149 | 34.088 | 27.015 | 22.1572 | 0.9196 | 1.3476 | 1.7264 | 2.5136 | 1.4252 | 0.92216 | 1.3538 | 1.7345 | 2.5078 | 1.4294
1615 | 491.9001 | 56.5058 | 43.148 | 34.085 | 27.013 | 22.1371 | 0.92062 | 1.3569 | 1.7389 | 2.5221 | 1.4312 | 0.92261 | 1.3546 | 1.7356 | 2.5111 | 1.4303
1616 | 492.2979 | 56.4185 | 43.148 | 34.086 | 27.013 | 22.1428 | 0.92743 | 1.3581 | 1.7401 | 2.5271 | 1.4363 | 0.92232 | 1.3537 | 1.7345 | 2.5131 | 1.4299
1617 | 490.0321 | 56.4699 | 43.143 | 34.08 | 27.007 | 22.11 | 0.91925 | 1.3517 | 1.7321 | 2.5017 | 1.4262 | 0.92275 | 1.3546 | 1.7356 | 2.5142 | 1.4307
1618 | 489.2301 | 56.4499 | 43.149 | 34.088 | 27.015 | 22.1499 | 0.91954 | 1.3498 | 1.7292 | 2.514 | 1.4263 | 0.9234 | 1.3559 | 1.7372 | 2.5168 | 1.4319
1619 | 490.1244 | 56.4159 | 43.149 | 34.086 | 27.013 | 22.1186 | 0.92359 | 1.352 | 1.7324 | 2.5035 | 1.429 | 0.92389 | 1.3553 | 1.7364 | 2.5136 | 1.4317
1620 | 495.165 | 56.4627 | 43.141 | 34.08 | 27.006 | 22.0885 | 0.92924 | 1.3662 | 1.7499 | 2.5174 | 1.4405 | 0.92253 | 1.3541 | 1.7349 | 2.5076 | 1.4298
1621 | 491.6397 | 56.4442 | 43.144 | 34.082 | 27.009 | 22.1542 | 0.92412 | 1.3563 | 1.7377 | 2.5317 | 1.4338 | 0.92284 | 1.3541 | 1.7349 | 2.5072 | 1.4299
1622 | 490.4971 | 56.4101 | 43.14 | 34.078 | 27.005 | 22.1001 | 0.92406 | 1.3532 | 1.7337 | 2.5 | 1.4296 | 0.92226 | 1.3536 | 1.7343 | 2.5075 | 1.4293
1623 | 489.2013 | 56.4657 | 43.142 | 34.079 | 27.007 | 22.0858 | 0.91792 | 1.3494 | 1.7294 | 2.4852 | 1.4229 | 0.92137 | 1.3529 | 1.7335 | 2.5084 | 1.4286
1624 | 489.9485 | 56.44 | 43.147 | 34.085 | 27.013 | 22.1113 | 0.92144 | 1.3517 | 1.732 | 2.4989 | 1.4272 | 0.9197 | 1.3498 | 1.7296 | 2.5028 | 1.4256
1625 | 487.9186 | 56.4672 | 43.143 | 34.082 | 27.01 | 22.1614 | 0.91547 | 1.3462 | 1.7248 | 2.5158 | 1.4223 | 0.9191 | 1.3497 | 1.7294 | 2.5021 | 1.4251
1626 | 488.4865 | 56.4585 | 43.146 | 34.084 | 27.013 | 22.1472 | 0.91734 | 1.3476 | 1.7271 | 2.5098 | 1.4237 | 0.91842 | 1.3489 | 1.7285 | 2.4993 | 1.4241
1627 | 487.3251 | 56.4233 | 43.145 | 34.083 | 27.011 | 22.095 | 0.91752 | 1.3444 | 1.7227 | 2.4783 | 1.4196 | 0.91836 | 1.3487 | 1.7282 | 2.4975 | 1.4238
1628 | 491.1877 | 56.4899 | 43.142 | 34.081 | 27.009 | 22.1498 | 0.91997 | 1.3552 | 1.7364 | 2.5271 | 1.4304 | 0.91875 | 1.3494 | 1.7291 | 2.4996 | 1.4245
1629 | 488.4387 | 56.4314 | 43.148 | 34.086 | 27.015 | 22.0914 | 0.91926 | 1.3475 | 1.7269 | 2.4801 | 1.4224 | 0.91958 | 1.3499 | 1.7298 | 2.4954 | 1.425
1630 | 488.6312 | 56.4643 | 43.15 | 34.089 | 27.017 | 22.0771 | 0.9175 | 1.3482 | 1.7273 | 2.4729 | 1.421 | 0.92013 | 1.3501 | 1.7301 | 2.4938 | 1.4253
1631 | 491.686 | 56.4452 | 43.145 | 34.083 | 27.011 | 22.1201 | 0.92421 | 1.3565 | 1.7381 | 2.5133 | 1.4324 | 0.92068 | 1.3505 | 1.7304 | 2.4933 | 1.4257
1632 | 489.3417 | 56.4266 | 43.147 | 34.085 | 27.014 | 22.0934 | 0.92123 | 1.35 | 1.7301 | 2.4862 | 1.4253 | 0.92002 | 1.3488 | 1.7283 | 2.4865 | 1.4239
1633 | 489.0349 | 56.4185 | 43.147 | 34.084 | 27.012 | 22.1186 | 0.92121 | 1.349 | 1.7288 | 2.4984 | 1.4258 | 0.92058 | 1.3497 | 1.7293 | 2.4867 | 1.4247
1634 | 488.1511 | 56.3901 | 43.145 | 34.084 | 27.011 | 22.0801 | 0.92138 | 1.3468 | 1.7254 | 2.475 | 1.4228 | 0.92127 | 1.3503 | 1.73 | 2.4933 | 1.4259
1635 | 486.9551 | 56.4471 | 43.147 | 34.086 | 27.013 | 22.1028 | 0.91532 | 1.3435 | 1.7212 | 2.4793 | 1.4179 | 0.92063 | 1.3495 | 1.7289 | 2.4935 | 1.4252
1636 | 490.547 | 56.4267 | 43.143 | 34.084 | 27.011 | 22.07 | 0.92322 | 1.3538 | 1.7339 | 2.482 | 1.4278 | 0.92068 | 1.3498 | 1.7292 | 2.493 | 1.4253
1637 | 490.0975 | 56.4285 | 43.144 | 34.084 | 27.011 | 22.1472 | 0.92231 | 1.3524 | 1.7323 | 2.5191 | 1.4296 | 0.92058 | 1.3499 | 1.7293 | 2.4926 | 1.4252
1638 | 489.6742 | 56.4557 | 43.146 | 34.086 | 27.014 | 22.1456 | 0.91977 | 1.3512 | 1.731 | 2.5145 | 1.4272 | 0.92079 | 1.3509 | 1.7307 | 2.4944 | 1.426
1639 | 489.8425 | 56.4328 | 43.144 | 34.084 | 27.013 | 22.0799 | 0.92153 | 1.3517 | 1.7319 | 2.4824 | 1.4259 | 0.92158 | 1.3517 | 1.7316 | 2.4981 | 1.4272
1640 | 489.2348 | 56.43 | 43.143 | 34.083 | 27.011 | 22.1101 | 0.92051 | 1.35 | 1.7295 | 2.4956 | 1.4255 | 0.92183 | 1.3517 | 1.7316 | 2.5025 | 1.4277
1641 | 490.7618 | 56.44 | 43.146 | 34.085 | 27.013 | 22.0817 | 0.9229 | 1.354 | 1.7349 | 2.488 | 1.4284 | 0.92146 | 1.3514 | 1.7312 | 2.4993 | 1.4271
1642 | 488.777 | 56.4186 | 43.148 | 34.087 | 27.015 | 22.1371 | 0.92079 | 1.3486 | 1.7279 | 2.5051 | 1.4258 | 0.92124 | 1.3516 | 1.7313 | 2.4978 | 1.4269
1643 | 490.6618 | 56.4028 | 43.142 | 34.082 | 27.007 | 22.1255 | 0.92502 | 1.3539 | 1.7338 | 2.5129 | 1.4314 | 0.92005 | 1.3507 | 1.73 | 2.5061 | 1.4263
1644 | 489.5064 | 56.4529 | 43.147 | 34.087 | 27.012 | 22.1099 | 0.91971 | 1.3507 | 1.7297 | 2.4964 | 1.4253 | 0.91985 | 1.3507 | 1.7299 | 2.5086 | 1.4264
1645 | 490.0389 | 56.4942 | 43.152 | 34.093 | 27.018 | 22.1257 | 0.91821 | 1.3524 | 1.7316 | 2.5041 | 1.4258 | 0.91973 | 1.3507 | 1.7298 | 2.5092 | 1.4264
1646 | 487.5215 | 56.4999 | 43.153 | 34.092 | 27.017 | 22.2198 | 0.91317 | 1.3451 | 1.7227 | 2.5407 | 1.4222 | 0.9195 | 1.351 | 1.7301 | 2.5073 | 1.4262
1647 | 489.2121 | 56.4629 | 43.157 | 34.097 | 27.022 | 22.1556 | 0.91917 | 1.3499 | 1.7287 | 2.5132 | 1.426 | 0.91944 | 1.351 | 1.73 | 2.5052 | 1.426
1648 | 490.6867 | 56.4672 | 43.163 | 34.103 | 27.029 | 22.1058 | 0.92205 | 1.354 | 1.7341 | 2.4917 | 1.428 | 0.91939 | 1.3504 | 1.7292 | 2.5023 | 1.4254
1649 | 489.5916 | 56.4757 | 43.16 | 34.101 | 27.026 | 22.1143 | 0.9192 | 1.3511 | 1.73 | 2.492 | 1.4248 | 0.91865 | 1.3492 | 1.7276 | 2.4974 | 1.424
1650 | 490.6084 | 56.4286 | 43.163 | 34.105 | 27.029 | 22.1199 | 0.92459 | 1.3541 | 1.7334 | 2.4985 | 1.43 | 0.92107 | 1.3515 | 1.7305 | 2.4925 | 1.4262
1651 | 487.9202 | 56.4301 | 43.162 | 34.102 | 27.026 | 22.1 | 0.91935 | 1.3464 | 1.7239 | 2.4762 | 1.4213 | 0.92074 | 1.351 | 1.7297 | 2.4894 | 1.4255
1652 | 486.9214 | 56.4956 | 43.163 | 34.104 | 27.028 | 22.0987 | 0.91303 | 1.3438 | 1.7203 | 2.4695 | 1.4156 | 0.92061 | 1.3509 | 1.7294 | 2.49 | 1.4253
1653 | 493.3974 | 56.4314 | 43.17 | 34.111 | 27.034 | 22.1129 | 0.93014 | 1.3616 | 1.743 | 2.5065 | 1.4377 | 0.92064 | 1.3509 | 1.7293 | 2.4911 | 1.4254
1654 | 487.8172 | 56.4686 | 43.167 | 34.108 | 27.032 | 22.1371 | 0.91684 | 1.3462 | 1.7235 | 2.4915 | 1.4209 | 0.91995 | 1.3517 | 1.7304 | 2.4953 | 1.4258
1655 | 490.2076 | 56.4733 | 43.169 | 34.11 | 27.034 | 22.1232 | 0.92114 | 1.3528 | 1.7319 | 2.4956 | 1.4271 | 0.9201 | 1.352 | 1.7306 | 2.4973 | 1.4261
1656 | 489.5625 | 56.485 | 43.173 | 34.115 | 27.038 | 22.1417 | 0.9194 | 1.3512 | 1.7294 | 2.4996 | 1.4255 | 0.92077 | 1.353 | 1.7319 | 2.5026 | 1.4275
1657 | 492.7172 | 56.5699 | 43.177 | 34.119 | 27.042 | 22.17 | 0.91974 | 1.3599 | 1.7406 | 2.5283 | 1.4323 | 0.91963 | 1.3515 | 1.7299 | 2.5007 | 1.4259
1658 | 488.5424 | 56.4429 | 43.173 | 34.115 | 27.038 | 22.1328 | 0.9204 | 1.3484 | 1.7258 | 2.4899 | 1.4239 | 0.92005 | 1.3521 | 1.7307 | 2.4988 | 1.4263
1659 | 489.4505 | 56.51 | 43.177 | 34.119 | 27.042 | 22.1601 | 0.91775 | 1.3509 | 1.729 | 2.5065 | 1.4249 | 0.92017 | 1.3521 | 1.7306 | 2.4977 | 1.4262
1660 | 489.4555 | 56.4471 | 43.178 | 34.12 | 27.044 | 22.1372 | 0.92217 | 1.3509 | 1.7293 | 2.4938 | 1.4266 | 0.91923 | 1.3512 | 1.7294 | 2.4992 | 1.4254
1661 | 489.4473 | 56.4886 | 43.185 | 34.126 | 27.049 | 22.1114 | 0.91976 | 1.3507 | 1.729 | 2.4781 | 1.4238 | 0.92025 | 1.3509 | 1.729 | 2.496 | 1.4256
1662 | 490.0627 | 56.4714 | 43.183 | 34.125 | 27.047 | 22.1227 | 0.92197 | 1.3526 | 1.7309 | 2.488 | 1.4267 | 0.91983 | 1.3509 | 1.7289 | 2.4992 | 1.4255
1663 | 487.3893 | 56.53 | 43.182 | 34.123 | 27.045 | 22.19 | 0.91285 | 1.345 | 1.7215 | 2.5097 | 1.4193 | 0.91961 | 1.3502 | 1.728 | 2.5005 | 1.4252
1664 | 492.0081 | 56.4486 | 43.178 | 34.12 | 27.041 | 22.133 | 0.92688 | 1.3579 | 1.7376 | 2.5061 | 1.4338 | 0.92029 | 1.3514 | 1.7294 | 2.5038 | 1.4264
1665 | 488.4531 | 56.4915 | 43.181 | 34.123 | 27.045 | 22.1843 | 0.91742 | 1.3481 | 1.7253 | 2.5123 | 1.4238 | 0.91984 | 1.3506 | 1.7282 | 2.5053 | 1.4258
1666 | 487.6382 | 56.4885 | 43.183 | 34.126 | 27.048 | 22.2014 | 0.91623 | 1.346 | 1.7224 | 2.5153 | 1.4222 | 0.91917 | 1.3502 | 1.7276 | 2.5061 | 1.4253
1667 | 492.4083 | 56.4599 | 43.179 | 34.122 | 27.043 | 22.1517 | 0.92691 | 1.3592 | 1.739 | 2.5168 | 1.4353 | 0.92015 | 1.3512 | 1.7289 | 2.5049 | 1.4263
1668 | 487.2601 | 56.47 | 43.18 | 34.124 | 27.045 | 22.15 | 0.91659 | 1.3451 | 1.7208 | 2.4886 | 1.4198 | 0.91927 | 1.3498 | 1.7272 | 2.5033 | 1.425
1669 | 488.8883 | 56.5058 | 43.182 | 34.126 | 27.048 | 22.1471 | 0.91732 | 1.3496 | 1.7268 | 2.4939 | 1.4229 | 0.92093 | 1.3513 | 1.729 | 2.5018 | 1.4266
1670 | 489.902 | 56.5043 | 43.187 | 34.13 | 27.053 | 22.1572 | 0.91968 | 1.3523 | 1.7306 | 2.5017 | 1.4263 | 0.92073 | 1.3516 | 1.7294 | 2.4994 | 1.4264
1671 | 488.5312 | 56.4551 | 43.19 | 34.133 | 27.056 | 22.1599 | 0.92071 | 1.3485 | 1.7258 | 2.4945 | 1.4245 | 0.9192 | 1.3502 | 1.7278 | 2.4967 | 1.4246
1672 | 492 | 56.43 | 43.191 | 34.136 | 27.059 | 22.1427 | 0.92907 | 1.3584 | 1.738 | 2.5019 | 1.4349 | 0.92011 | 1.3527 | 1.731 | 2.5066 | 1.4272
1673 | 488.3641 | 56.5344 | 43.189 | 34.132 | 27.055 | 22.1686 | 0.91485 | 1.348 | 1.7252 | 2.4986 | 1.4211 | 0.91955 | 1.3517 | 1.73 | 2.5078 | 1.4265
1674 | 488.9822 | 56.5299 | 43.187 | 34.13 | 27.054 | 22.1602 | 0.91618 | 1.3497 | 1.7276 | 2.498 | 1.4227 | 0.91845 | 1.3505 | 1.7283 | 2.5057 | 1.425
1675 | 493.4404 | 56.5542 | 43.188 | 34.131 | 27.055 | 22.2314 | 0.92293 | 1.362 | 1.7434 | 2.5574 | 1.4376 | 0.91727 | 1.3501 | 1.7277 | 2.5005 | 1.4237
1676 | 486.5753 | 56.4986 | 43.181 | 34.125 | 27.049 | 22.1885 | 0.91341 | 1.3432 | 1.7191 | 2.5027 | 1.4182 | 0.91628 | 1.3491 | 1.7264 | 2.4972 | 1.4223
1677 | 486.6706 | 56.5256 | 43.185 | 34.129 | 27.051 | 22.1585 | 0.91201 | 1.3435 | 1.719 | 2.4868 | 1.4161 | 0.91773 | 1.35 | 1.7274 | 2.4955 | 1.4235
1678 | 487.4376 | 56.5401 | 43.185 | 34.13 | 27.053 | 22.0958 | 0.91246 | 1.3458 | 1.7219 | 2.4582 | 1.4151 | 0.91757 | 1.3489 | 1.7259 | 2.4908 | 1.4224
1679 | 489.4605 | 56.4501 | 43.18 | 34.125 | 27.047 | 22.1101 | 0.92211 | 1.3514 | 1.7288 | 2.4786 | 1.4253 | 0.91649 | 1.3466 | 1.7228 | 2.4808 | 1.4198
1680 | 490.5179 | 56.4343 | 43.177 | 34.123 | 27.044 | 22.1129 | 0.92499 | 1.3544 | 1.7323 | 2.4869 | 1.4292 | 0.91738 | 1.3475 | 1.7238 | 2.482 | 1.4208
1681 | 486.1488 | 56.4614 | 43.18 | 34.125 | 27.046 | 22.1158 | 0.91509 | 1.3422 | 1.7169 | 2.4652 | 1.4155 | 0.91841 | 1.3474 | 1.7238 | 2.4786 | 1.4212
1682 | 487.4303 | 56.4999 | 43.187 | 34.133 | 27.055 | 22.155 | 0.91533 | 1.3459 | 1.7216 | 2.4869 | 1.4192 | 0.91972 | 1.348 | 1.7246 | 2.4869 | 1.4229
1683 | 488.6851 | 56.4699 | 43.185 | 34.129 | 27.051 | 22.1867 | 0.91963 | 1.3491 | 1.7261 | 2.5116 | 1.4254 | 0.91892 | 1.3472 | 1.7234 | 2.4901 | 1.4223
1684 | 486.6347 | 56.4271 | 43.193 | 34.137 | 27.061 | 22.1214 | 0.91928 | 1.3434 | 1.7193 | 2.4629 | 1.4185 | 0.91853 | 1.3466 | 1.7229 | 2.4926 | 1.422
1685 | 488.8467 | 56.45 | 43.189 | 34.134 | 27.057 | 22.1999 | 0.92158 | 1.3497 | 1.7269 | 2.5161 | 1.4273 | 0.91905 | 1.3471 | 1.7235 | 2.4944 | 1.4227
1686 | 487.2698 | 56.4799 | 43.189 | 34.135 | 27.056 | 22.185 | 0.91655 | 1.3455 | 1.7208 | 2.5008 | 1.4208 | 0.9193 | 1.347 | 1.7234 | 2.4934 | 1.4227
1687 | 489.3619 | 56.4543 | 43.189 | 34.132 | 27.054 | 22.17 | 0.92226 | 1.3508 | 1.7285 | 2.5049 | 1.4274 | 0.91903 | 1.3467 | 1.723 | 2.4918 | 1.4223
1688 | 487.4214 | 56.4485 | 43.185 | 34.13 | 27.052 | 22.1329 | 0.91872 | 1.3457 | 1.7216 | 2.4772 | 1.4204 | 0.91971 | 1.3474 | 1.7239 | 2.4922 | 1.4231
1689 | 487.1421 | 56.4616 | 43.182 | 34.128 | 27.05 | 22.14 | 0.91709 | 1.3451 | 1.7206 | 2.4804 | 1.4193 | 0.91913 | 1.347 | 1.7234 | 2.4874 | 1.4221
1690 | 487.7502 | 56.4814 | 43.194 | 34.138 | 27.062 | 22.1843 | 0.91769 | 1.3465 | 1.7233 | 2.4999 | 1.4221 | 0.92017 | 1.3481 | 1.7249 | 2.4867 | 1.4233
1691 | 488.5741 | 56.4103 | 43.192 | 34.137 | 27.06 | 22.1073 | 0.92405 | 1.3489 | 1.7259 | 2.4662 | 1.4243 | 0.91976 | 1.3476 | 1.7242 | 2.4833 | 1.4225
1692 | 487.6897 | 56.4771 | 43.189 | 34.134 | 27.057 | 22.1457 | 0.91753 | 1.3465 | 1.7228 | 2.4825 | 1.4205 | 0.91928 | 1.3477 | 1.7243 | 2.4844 | 1.4223
1693 | 490.1654 | 56.4471 | 43.183 | 34.127 | 27.05 | 22.14 | 0.92386 | 1.3532 | 1.7315 | 2.4958 | 1.4288 | 0.91963 | 1.3482 | 1.725 | 2.4849 | 1.4228
1694 | 488.0506 | 56.4555 | 43.184 | 34.129 | 27.051 | 22.1328 | 0.91936 | 1.3475 | 1.7238 | 2.4808 | 1.4219 | 0.91888 | 1.3479 | 1.7246 | 2.4841 | 1.4222
1695 | 487.6502 | 56.5035 | 43.185 | 34.13 | 27.052 | 22.1467 | 0.91536 | 1.3464 | 1.7224 | 2.4853 | 1.4194 | 0.91876 | 1.3484 | 1.7253 | 2.4875 | 1.4226
1696 | 488.4681 | 56.4601 | 43.18 | 34.125 | 27.047 | 22.13 | 0.91955 | 1.3486 | 1.7253 | 2.4836 | 1.4229 | 0.91838 | 1.348 | 1.7248 | 2.4862 | 1.4221
1697 | 486.9981 | 56.52 | 43.177 | 34.12 | 27.043 | 22.1628 | 0.91246 | 1.3443 | 1.7204 | 2.4948 | 1.4175 | 0.91741 | 1.3476 | 1.7243 | 2.4889 | 1.4215
1698 | 489.9997 | 56.4458 | 43.177 | 34.121 | 27.043 | 22.1229 | 0.92321 | 1.3527 | 1.7307 | 2.4898 | 1.4276 | 0.91643 | 1.347 | 1.7236 | 2.4898 | 1.4207
1699 | 486.7758 | 56.4801 | 43.178 | 34.121 | 27.044 | 22.1243 | 0.91485 | 1.3436 | 1.7196 | 2.4736 | 1.4169 | 0.91637 | 1.3468 | 1.7234 | 2.4863 | 1.4203
1700 | 489.1058 | 56.51 | 43.177 | 34.12 | 27.043 | 22.18 | 0.9171 | 1.3501 | 1.7278 | 2.5144 | 1.4247 | 0.91616 | 1.3467 | 1.7233 | 2.4907 | 1.4205
1701 | 486.6241 | 56.5073 | 43.175 | 34.119 | 27.041 | 22.15 | 0.91249 | 1.3434 | 1.7188 | 2.4873 | 1.4164 | 0.9158 | 1.3464 | 1.7229 | 2.4932 | 1.4204
1702 | 487.241 | 56.4899 | 43.176 | 34.119 | 27.041 | 22.09 | 0.91491 | 1.3449 | 1.721 | 2.4603 | 1.4164 | 0.91452 | 1.3455 | 1.7218 | 2.491 | 1.419
1703 | 488.2623 | 56.4672 | 43.172 | 34.115 | 27.037 | 22.1828 | 0.91812 | 1.3477 | 1.7246 | 2.5146 | 1.4242 | 0.91511 | 1.347 | 1.7237 | 2.4927 | 1.4202
1704 | 486.3466 | 56.5367 | 43.174 | 34.116 | 27.039 | 22.1999 | 0.90989 | 1.3423 | 1.7181 | 2.5126 | 1.4164 | 0.91552 | 1.3473 | 1.724 | 2.488 | 1.4202
1705 | 487.7454 | 56.515 | 43.178 | 34.121 | 27.043 | 22.1151 | 0.91427 | 1.3463 | 1.7228 | 2.4744 | 1.4179 | 0.9159 | 1.3475 | 1.7242 | 2.4912 | 1.4208
1706 | 490.6508 | 56.5256 | 43.178 | 34.121 | 27.043 | 22.1071 | 0.91899 | 1.3543 | 1.733 | 2.4851 | 1.4255 | 0.9169 | 1.348 | 1.7248 | 2.4982 | 1.4222
1707 | 489.7601 | 56.4857 | 43.176 | 34.12 | 27.042 | 22.1085 | 0.91993 | 1.352 | 1.7299 | 2.4818 | 1.4247 | 0.91714 | 1.3486 | 1.7256 | 2.4954 | 1.4224
1708 | 487.0298 | 56.48 | 43.176 | 34.12 | 27.042 | 22.19 | 0.91519 | 1.3445 | 1.7202 | 2.5094 | 1.4203 | 0.91837 | 1.3496 | 1.7269 | 2.4944 | 1.4236
1709 | 488.4735 | 56.4167 | 43.17 | 34.114 | 27.036 | 22.1699 | 0.92188 | 1.3485 | 1.7253 | 2.5096 | 1.4263 | 0.91942 | 1.3505 | 1.7281 | 2.5021 | 1.4253
1710 | 489.7855 | 56.4843 | 43.172 | 34.115 | 27.038 | 22.13 | 0.9198 | 1.352 | 1.7302 | 2.4948 | 1.4257 | 0.91876 | 1.3497 | 1.7271 | 2.5089 | 1.425
1711 | 488.8692 | 56.4785 | 43.173 | 34.117 | 27.041 | 22.1629 | 0.91854 | 1.3496 | 1.7272 | 2.5054 | 1.4246 | 0.91823 | 1.3489 | 1.7262 | 2.5085 | 1.4243
1712 | 489.9933 | 56.4627 | 43.171 | 34.116 | 27.04 | 22.1958 | 0.92161 | 1.3528 | 1.7312 | 2.5288 | 1.4299 | 0.91835 | 1.3499 | 1.7276 | 2.5063 | 1.4247
1713 | 488.4698 | 56.5243 | 43.169 | 34.113 | 27.037 | 22.2143 | 0.91437 | 1.3485 | 1.7258 | 2.5322 | 1.4237 | 0.91819 | 1.3503 | 1.7282 | 2.5039 | 1.4246
1714 | 487.7908 | 56.4801 | 43.17 | 34.114 | 27.038 | 22.1201 | 0.91621 | 1.3466 | 1.7234 | 2.4797 | 1.4196 | 0.91726 | 1.3494 | 1.7271 | 2.5065 | 1.4239
1715 | 489.5446 | 56.5242 | 43.164 | 34.107 | 27.032 | 22.1243 | 0.91605 | 1.3513 | 1.7298 | 2.4937 | 1.4231 | 0.91657 | 1.3488 | 1.7262 | 2.5069 | 1.4232
1716 | 489.5416 | 56.4599 | 43.168 | 34.112 | 27.036 | 22.1256 | 0.92075 | 1.3514 | 1.7296 | 2.4924 | 1.4258 | 0.91673 | 1.3498 | 1.7276 | 2.4989 | 1.4231
1717 | 487.5658 | 56.5142 | 43.168 | 34.111 | 27.035 | 22.1856 | 0.91331 | 1.3458 | 1.7226 | 2.5136 | 1.4203 | 0.91712 | 1.3499 | 1.7276 | 2.493 | 1.4229
1718 | 487.2656 | 56.4999 | 43.168 | 34.113 | 27.036 | 22.1785 | 0.91372 | 1.3453 | 1.7213 | 2.5078 | 1.4197 | 0.9165 | 1.3495 | 1.7272 | 2.4911 | 1.4222
1719 | 492.6566 | 56.52 | 43.172 | 34.116 | 27.04 | 22.0601 | 0.92272 | 1.36 | 1.7406 | 2.4732 | 1.4297 | 0.91684 | 1.3487 | 1.7261 | 2.4861 | 1.4216
1720 | 488.4659 | 56.4814 | 43.166 | 34.111 | 27.035 | 22.1314 | 0.9171 | 1.3486 | 1.7258 | 2.4904 | 1.422 | 0.91631 | 1.3478 | 1.7249 | 2.4834 | 1.4206
1721 | 486.8918 | 56.5156 | 43.167 | 34.111 | 27.036 | 22.1015 | 0.91188 | 1.3441 | 1.7205 | 2.4668 | 1.4148 | 0.91627 | 1.3473 | 1.7242 | 2.4786 | 1.4199
1722 | 487.4841 | 56.4387 | 43.169 | 34.114 | 27.038 | 22.0815 | 0.91842 | 1.3459 | 1.7223 | 2.4588 | 1.4189 | 0.91778 | 1.3478 | 1.7249 | 2.4744 | 1.4207
1723 | 487.0883 | 56.4486 | 43.17 | 34.114 | 27.04 | 22.1172 | 0.91705 | 1.3447 | 1.7214 | 2.4736 | 1.4188 | 0.91778 | 1.3467 | 1.7235 | 2.4705 | 1.4199
1724 | 486.2071 | 56.4899 | 43.176 | 34.121 | 27.045 | 22.1432 | 0.91297 | 1.3424 | 1.7178 | 2.4797 | 1.4156 | 0.91863 | 1.3473 | 1.7243 | 2.4695 | 1.4206
1725 | 488.4881 | 56.3801 | 43.168 | 34.114 | 27.038 | 22.11 | 0.92432 | 1.3488 | 1.7259 | 2.4781 | 1.4254 | 0.91966 | 1.3483 | 1.7254 | 2.4764 | 1.4223
1726 | 489.9229 | 56.4428 | 43.169 | 34.114 | 27.038 | 22.0302 | 0.92273 | 1.3526 | 1.7309 | 2.4458 | 1.4237 | 0.92034 | 1.3491 | 1.7264 | 2.4811 | 1.4234
1727 | 490.0227 | 56.4386 | 43.167 | 34.112 | 27.035 | 22.1029 | 0.92307 | 1.3529 | 1.731 | 2.4838 | 1.4272 | 0.9206 | 1.3503 | 1.728 | 2.4863 | 1.4246
1728 | 489.2941 | 56.475 | 43.166 | 34.111 | 27.034 | 22.17 | 0.9191 | 1.3509 | 1.7285 | 2.5149 | 1.4263 | 0.92042 | 1.3507 | 1.7284 | 2.491 | 1.4251
1729 | 489.5836 | 56.4271 | 43.168 | 34.113 | 27.036 | 22.1243 | 0.92311 | 1.3517 | 1.7295 | 2.4919 | 1.4272 | 0.92005 | 1.351 | 1.7289 | 2.4911 | 1.425
1730 | 490.2108 | 56.5042 | 43.167 | 34.11 | 27.035 | 22.1514 | 0.91888 | 1.3531 | 1.7322 | 2.5095 | 1.427 | 0.91961 | 1.3512 | 1.7292 | 2.5009 | 1.4257
1731 | 487.0139 | 56.52 | 43.166 | 34.111 | 27.035 | 22.19 | 0.91174 | 1.3446 | 1.7207 | 2.513 | 1.4186 | 0.91897 | 1.3503 | 1.7281 | 2.502 | 1.425
1732 | 489.4533 | 56.4401 | 43.165 | 34.109 | 27.033 | 22.0967 | 0.92175 | 1.3512 | 1.7293 | 2.4789 | 1.4252 | 0.91882 | 1.35 | 1.7277 | 2.4993 | 1.4245
1733 | 490.5335 | 56.4969 | 43.162 | 34.106 | 27.031 | 22.1533 | 0.91964 | 1.3542 | 1.7333 | 2.5141 | 1.4283 | 0.91862 | 1.3502 | 1.7279 | 2.4998 | 1.4245
1734 | 487.7373 | 56.437 | 43.163 | 34.109 | 27.033 | 22.1401 | 0.9186 | 1.3467 | 1.7232 | 2.4921 | 1.4221 | 0.91992 | 1.351 | 1.7291 | 2.5035 | 1.426
1735 | 488.4398 | 56.4629 | 43.162 | 34.107 | 27.031 | 22.1386 | 0.91805 | 1.3485 | 1.7257 | 2.4959 | 1.423 | 0.92029 | 1.3516 | 1.7297 | 2.5012 | 1.4263
1736 | 489.9265 | 56.4515 | 43.163 | 34.109 | 27.034 | 22.1258 | 0.92171 | 1.3528 | 1.7312 | 2.4954 | 1.4273 | 0.9191 | 1.3511 | 1.7291 | 2.5033 | 1.4255
1737 | 492.3664 | 56.43 | 43.165 | 34.109 | 27.035 | 22.1799 | 0.92794 | 1.3592 | 1.7401 | 2.5353 | 1.4376 | 0.9188 | 1.3501 | 1.7279 | 2.4981 | 1.4245
1738 | 488.2643 | 56.5185 | 43.168 | 34.114 | 27.039 | 22.1499 | 0.91432 | 1.3482 | 1.7253 | 2.4967 | 1.4207 | 0.91799 | 1.3494 | 1.727 | 2.4946 | 1.4233
1739 | 488.1138 | 56.5244 | 43.165 | 34.112 | 27.038 | 22.1443 | 0.91343 | 1.3479 | 1.725 | 2.4936 | 1.4198 | 0.91822 | 1.3502 | 1.728 | 2.4966 | 1.424
1740 | 488.054 | 56.4644 | 43.167 | 34.112 | 27.038 | 22.113 | 0.91758 | 1.3475 | 1.7248 | 2.4774 | 1.4208 | 0.91982 | 1.3521 | 1.7305 | 2.5003 | 1.4262
1741 | 485.8558 | 56.47 | 43.165 | 34.11 | 27.035 | 22.1128 | 0.91292 | 1.3414 | 1.7168 | 2.4677 | 1.4141 | 0.91876 | 1.3507 | 1.7287 | 2.4929 | 1.4243
1742 | 490.5192 | 56.4999 | 43.165 | 34.111 | 27.035 | 22.15 | 0.91961 | 1.3544 | 1.733 | 2.5103 | 1.428 | 0.91933 | 1.3505 | 1.7283 | 2.4895 | 1.4242
1743 | 494.766 | 56.42 | 43.162 | 34.108 | 27.033 | 22.1271 | 0.93296 | 1.3662 | 1.7483 | 2.5213 | 1.4428 | 0.91955 | 1.3504 | 1.7283 | 2.4882 | 1.4243
1744 | 488.8298 | 56.4427 | 43.167 | 34.112 | 27.037 | 22.1157 | 0.92054 | 1.3496 | 1.7273 | 2.4833 | 1.424 | 0.92131 | 1.3523 | 1.7307 | 2.4918 | 1.4265
1745 | 487.6131 | 56.4386 | 43.163 | 34.108 | 27.033 | 22.1028 | 0.91825 | 1.3463 | 1.723 | 2.4726 | 1.4201 | 0.92214 | 1.3536 | 1.7324 | 2.4919 | 1.4277
1746 | 488.1616 | 56.5033 | 43.165 | 34.11 | 27.035 | 22.1234 | 0.91496 | 1.3478 | 1.725 | 2.4847 | 1.4199 | 0.92135 | 1.3523 | 1.7307 | 2.4892 | 1.4263
1747 | 492.8356 | 56.4133 | 43.164 | 34.11 | 27.036 | 22.1135 | 0.92993 | 1.3608 | 1.7417 | 2.503 | 1.4368 | 0.91893 | 1.3498 | 1.7276 | 2.4835 | 1.4232
1748 | 489.0501 | 56.47 | 43.162 | 34.108 | 27.034 | 22.0801 | 0.91871 | 1.3504 | 1.7283 | 2.468 | 1.4221 | 0.91929 | 1.3502 | 1.7283 | 2.4868 | 1.4239
1749 | 487.0354 | 56.4799 | 43.16 | 34.106 | 27.032 | 22.1458 | 0.91411 | 1.3448 | 1.7212 | 2.4919 | 1.4185 | 0.91918 | 1.35 | 1.7279 | 2.4897 | 1.424
1750 | 488.545 | 56.4887 | 43.155 | 34.101 | 27.028 | 22.1058 | 0.916 | 1.349 | 1.7268 | 2.4814 | 1.4209 | 0.91926 | 1.3496 | 1.7275 | 2.4895 | 1.4238
1751 | 489.9579 | 56.4299 | 43.16 | 34.105 | 27.033 | 22.145 | 0.92306 | 1.3527 | 1.732 | 2.5059 | 1.4291 | 0.91892 | 1.3489 | 1.7268 | 2.4883 | 1.4232
1752 | 486.7686 | 56.4242 | 43.161 | 34.108 | 27.034 | 22.1529 | 0.91752 | 1.3442 | 1.7203 | 2.4932 | 1.4203 | 0.9191 | 1.3494 | 1.7273 | 2.4959 | 1.4241
1753 | 487.2089 | 56.4615 | 43.157 | 34.102 | 27.028 | 22.1228 | 0.9155 | 1.3451 | 1.7218 | 2.4831 | 1.4188 | 0.91994 | 1.35 | 1.7282 | 2.5009 | 1.4254
1754 | 491.268 | 56.39 | 43.149 | 34.094 | 27.023 | 22.1 | 0.92755 | 1.3563 | 1.7369 | 2.4948 | 1.4327 | 0.91994 | 1.3496 | 1.7276 | 2.5007 | 1.4251
1755 | 490.1356 | 56.4583 | 43.139 | 34.086 | 27.012 | 22.1517 | 0.91997 | 1.3535 | 1.7322 | 2.5211 | 1.4287 | 0.91965 | 1.3484 | 1.726 | 2.4943 | 1.4238
1756 | 488.6955 | 56.4228 | 43.143 | 34.088 | 27.015 | 22.18 | 0.92 | 1.3492 | 1.7273 | 2.5269 | 1.4271 | 0.91995 | 1.349 | 1.7267 | 2.4875 | 1.4237
1757 | 487.4611 | 56.4516 | 43.147 | 34.091 | 27.017 | 22.1027 | 0.91597 | 1.3457 | 1.7227 | 2.4798 | 1.4191 | 0.91943 | 1.3476 | 1.7249 | 2.4862 | 1.4226
1758 | 487.0336 | 56.3643 | 43.145 | 34.092 | 27.016 | 22.0685 | 0.92106 | 1.345 | 1.7207 | 2.461 | 1.4201 | 0.91795 | 1.3458 | 1.7225 | 2.4857 | 1.4208
1759 | 488.2139 | 56.42 | 43.148 | 34.093 | 27.017 | 22.027 | 0.91963 | 1.3479 | 1.7249 | 2.4459 | 1.4195 | 0.91803 | 1.3453 | 1.7218 | 2.4817 | 1.4203
1760 | 483.8257 | 56.4142 | 43.149 | 34.093 | 27.019 | 22.13 | 0.91183 | 1.3356 | 1.7099 | 2.4741 | 1.4112 | 0.91677 | 1.3444 | 1.7206 | 2.4769 | 1.4187
1761 | 486.6556 | 56.4114 | 43.146 | 34.091 | 27.016 | 22.1314 | 0.91715 | 1.3436 | 1.7196 | 2.4908 | 1.4196 | 0.91597 | 1.3432 | 1.719 | 2.4781 | 1.4177
1762 | 489.001 | 56.4272 | 43.147 | 34.093 | 27.017 | 22.1143 | 0.92055 | 1.3502 | 1.7277 | 2.4935 | 1.4251 | 0.91488 | 1.3426 | 1.7183 | 2.4788 | 1.4168
1763 | 486.3697 | 56.4885 | 43.144 | 34.089 | 27.015 | 22.1385 | 0.91118 | 1.3428 | 1.7189 | 2.4935 | 1.4159 | 0.91413 | 1.3415 | 1.717 | 2.4811 | 1.416
1764 | 484.346 | 56.4485 | 43.148 | 34.093 | 27.018 | 22.1514 | 0.91039 | 1.3372 | 1.7115 | 2.4881 | 1.4122 | 0.91502 | 1.3427 | 1.7185 | 2.4801 | 1.417
1765 | 485.5143 | 56.44 | 43.152 | 34.097 | 27.023 | 22.1 | 0.91344 | 1.3405 | 1.7158 | 2.4655 | 1.4138 | 0.91492 | 1.343 | 1.7189 | 2.4847 | 1.4175
1766 | 485.4048 | 56.4257 | 43.154 | 34.099 | 27.025 | 22.097 | 0.91436 | 1.3402 | 1.7155 | 2.4625 | 1.414 | 0.91384 | 1.3424 | 1.7181 | 2.4865 | 1.4167
1767 | 486.8282 | 56.4116 | 43.155 | 34.101 | 27.026 | 22.0916 | 0.91809 | 1.3442 | 1.7202 | 2.4665 | 1.4185 | 0.91426 | 1.3427 | 1.7184 | 2.4817 | 1.4167
1768 | 487.5491 | 56.4542 | 43.154 | 34.099 | 27.025 | 22.1944 | 0.91643 | 1.3461 | 1.723 | 2.5232 | 1.4231 | 0.91566 | 1.3445 | 1.7208 | 2.4805 | 1.4184
1769 | 487.2472 | 56.49 | 43.148 | 34.096 | 27.021 | 22.16 | 0.91299 | 1.3457 | 1.7217 | 2.5059 | 1.4193 | 0.91688 | 1.3463 | 1.723 | 2.4855 | 1.4204
1770 | 487.0964 | 56.4757 | 43.154 | 34.101 | 27.026 | 22.0756 | 0.91411 | 1.3451 | 1.7212 | 2.4599 | 1.416 | 0.91718 | 1.3476 | 1.7246 | 2.4919 | 1.4217
1771 | 488.9488 | 56.44 | 43.156 | 34.102 | 27.029 | 22.1001 | 0.92019 | 1.3501 | 1.7282 | 2.48 | 1.4239 | 0.91677 | 1.3478 | 1.7249 | 2.4911 | 1.4215
1772 | 489.9301 | 56.4429 | 43.158 | 34.104 | 27.03 | 22.1315 | 0.92197 | 1.3528 | 1.7314 | 2.5004 | 1.4279 | 0.91646 | 1.3477 | 1.7247 | 2.489 | 1.4211
1773 | 488.5823 | 56.48 | 43.152 | 34.099 | 27.025 | 22.1533 | 0.91646 | 1.3492 | 1.7267 | 2.5072 | 1.4233 | 0.9169 | 1.3484 | 1.7258 | 2.4919 | 1.422
1774 | 487.2214 | 56.4651 | 43.157 | 34.104 | 27.03 | 22.0801 | 0.91527 | 1.3455 | 1.7219 | 2.4607 | 1.417 | 0.91711 | 1.3485 | 1.7258 | 2.4933 | 1.4222
1775 | 487.1428 | 56.4816 | 43.161 | 34.108 | 27.034 | 22.18 | 0.91427 | 1.3453 | 1.7216 | 2.509 | 1.4202 | 0.91616 | 1.3478 | 1.7248 | 2.4933 | 1.4213
1776 | 489.2564 | 56.5114 | 43.159 | 34.106 | 27.033 | 22.1914 | 0.91604 | 1.3511 | 1.7293 | 2.5263 | 1.4256 | 0.91465 | 1.3467 | 1.7235 | 2.4918 | 1.4197
1777 | 487.1677 | 56.46 | 43.158 | 34.106 | 27.032 | 22.1001 | 0.91559 | 1.3455 | 1.7217 | 2.4695 | 1.4178 | 0.91427 | 1.3465 | 1.7232 | 2.4912 | 1.4194
1778 | 486.9774 | 56.4834 | 43.156 | 34.104 | 27.031 | 22.1216 | 0.91349 | 1.3449 | 1.7213 | 2.4798 | 1.4172 | 0.91505 | 1.3468 | 1.7236 | 2.4941 | 1.4202
1779 | 487.2618 | 56.5199 | 43.155 | 34.102 | 27.028 | 22.1357 | 0.91146 | 1.3456 | 1.722 | 2.4899 | 1.4171 | 0.91503 | 1.3468 | 1.7236 | 2.4913 | 1.42
1780 | 488.0645 | 56.5028 | 43.15 | 34.096 | 27.022 | 22.1473 | 0.91379 | 1.3476 | 1.7249 | 2.503 | 1.4206 | 0.91561 | 1.347 | 1.7239 | 2.4898 | 1.4203
1781 | 487.92 | 56.4015 | 43.153 | 34.1 | 27.026 | 22.1099 | 0.92071 | 1.3474 | 1.7243 | 2.4812 | 1.4229 | 0.91573 | 1.3475 | 1.7245 | 2.4925 | 1.4208
1782 | 487.1859 | 56.48 | 43.156 | 34.104 | 27.03 | 22.1372 | 0.91411 | 1.3455 | 1.7217 | 2.4893 | 1.4186 | 0.91616 | 1.3479 | 1.725 | 2.4943 | 1.4214
1783 | 489.8312 | 56.4671 | 43.158 | 34.105 | 27.032 | 22.1641 | 0.9201 | 1.3527 | 1.7313 | 2.5156 | 1.428 | 0.91671 | 1.3479 | 1.7249 | 2.4941 | 1.4217
1784 | 488.3454 | 56.4756 | 43.154 | 34.102 | 27.027 | 22.1215 | 0.91645 | 1.3487 | 1.7256 | 2.4888 | 1.4215 | 0.9171 | 1.3483 | 1.7254 | 2.494 | 1.4221
1785 | 488.0763 | 56.4744 | 43.161 | 34.108 | 27.034 | 22.1386 | 0.91651 | 1.3478 | 1.7249 | 2.4925 | 1.4215 | 0.91687 | 1.3483 | 1.7254 | 2.4931 | 1.422
1786 | 487.1641 | 56.4615 | 43.155 | 34.102 | 27.028 | 22.1329 | 0.91528 | 1.3453 | 1.7217 | 2.488 | 1.4191 | 0.9179 | 1.3489 | 1.7262 | 2.4968 | 1.4232
1787 | 488.9344 | 56.4934 | 43.157 | 34.105 | 27.031 | 22.1467 | 0.91654 | 1.3503 | 1.7279 | 2.5026 | 1.4235 | 0.91749 | 1.3485 | 1.7257 | 2.4922 | 1.4224
1788 | 487.9923 | 56.43 | 43.156 | 34.103 | 27.029 | 22.1 | 0.91907 | 1.3476 | 1.7246 | 2.4751 | 1.4215 | 0.91728 | 1.3482 | 1.7253 | 2.4932 | 1.4222
1789 | 488.775 | 56.4158 | 43.153 | 34.101 | 27.028 | 22.1699 | 0.92133 | 1.3499 | 1.7276 | 2.5153 | 1.4273 | 0.91706 | 1.3482 | 1.7254 | 2.4961 | 1.4223
1790 | 488.7416 | 56.4714 | 43.15 | 34.098 | 27.025 | 22.1042 | 0.91721 | 1.3498 | 1.7275 | 2.483 | 1.4221 | 0.91674 | 1.348 | 1.7251 | 2.4956 | 1.4219
1791 | 487.4702 | 56.4702 | 43.152 | 34.101 | 27.028 | 22.1448 | 0.91505 | 1.3465 | 1.723 | 2.4956 | 1.4201 | 0.91645 | 1.3476 | 1.7246 | 2.4938 | 1.4214
1792 | 488.1288 | 56.4867 | 43.149 | 34.096 | 27.023 | 22.1667 | 0.91494 | 1.348 | 1.7253 | 2.5129 | 1.4223 | 0.91685 | 1.3477 | 1.7248 | 2.4974 | 1.422
1793 | 486.6188 | 56.4742 | 43.15 | 34.098 | 27.025 | 22.1285 | 0.91303 | 1.344 | 1.72 | 2.4845 | 1.4168 | 0.91621 | 1.3476 | 1.7246 | 2.4977 | 1.4216
1794 | 487.8311 | 56.49 | 43.154 | 34.101 | 27.028 | 22.13 | 0.9145 | 1.3472 | 1.7243 | 2.4899 | 1.4198 | 0.91597 | 1.3475 | 1.7246 | 2.4995 | 1.4216
1795 | 488.4378 | 56.393 | 43.147 | 34.095 | 27.021 | 22.1371 | 0.92186 | 1.349 | 1.7262 | 2.5003 | 1.4259 | 0.91658 | 1.3486 | 1.7259 | 2.4995 | 1.4225
1796 | 488.3331 | 56.4633 | 43.148 | 34.095 | 27.022 | 22.1733 | 0.91686 | 1.3485 | 1.726 | 2.5179 | 1.4241 | 0.91674 | 1.3479 | 1.7251 | 2.4973 | 1.4221
1797 | 488.6895 | 56.4957 | 43.151 | 34.099 | 27.025 | 22.1286 | 0.91551 | 1.3497 | 1.7271 | 2.4952 | 1.422 | 0.91704 | 1.3484 | 1.7256 | 2.497 | 1.4224
1798 | 490.1159 | 56.4844 | 43.157 | 34.105 | 27.032 | 22.1228 | 0.91938 | 1.3536 | 1.7323 | 2.4959 | 1.4263 | 0.91695 | 1.3483 | 1.7255 | 2.4946 | 1.4221
1799 | 486.522 | 56.4314 | 43.154 | 34.102 | 27.029 | 22.1586 | 0.91607 | 1.3437 | 1.7196 | 2.4973 | 1.4196 | 0.91649 | 1.349 | 1.7263 | 2.4983 | 1.4225
1800 | 487.7001 | 56.4799 | 43.156 | 34.104 | 27.031 | 22.12 | 0.91508 | 1.3469 | 1.7238 | 2.4827 | 1.4194 | 0.91681 | 1.3489 | 1.7262 | 2.4957 | 1.4224
1801 | 487.605 | 56.4886 | 43.15 | 34.098 | 27.025 | 22.0957 | 0.9139 | 1.3467 | 1.7235 | 2.473 | 1.4178 | 0.91703 | 1.3486 | 1.7259 | 2.4958 | 1.4224
1802 | 489.976 | 56.4828 | 43.148 | 34.098 | 27.024 | 22.1742 | 0.9186 | 1.3535 | 1.7316 | 2.5258 | 1.4281 | 0.91687 | 1.348 | 1.7251 | 2.4912 | 1.4217
1803 | 488.1086 | 56.4243 | 43.148 | 34.097 | 27.024 | 22.1428 | 0.91914 | 1.3482 | 1.7253 | 2.4999 | 1.4238 | 0.91772 | 1.3498 | 1.7274 | 2.4925 | 1.4232
1804 | 487.9637 | 56.4542 | 43.152 | 34.101 | 27.029 | 22.1414 | 0.91707 | 1.3478 | 1.725 | 2.4959 | 1.4221 | 0.91763 | 1.3495 | 1.7271 | 2.4918 | 1.4229
1805 | 488.4695 | 56.4501 | 43.151 | 34.099 | 27.027 | 22.0702 | 0.91824 | 1.3491 | 1.7268 | 2.4636 | 1.4208 | 0.91757 | 1.3493 | 1.7268 | 2.4978 | 1.4233
1806 | 491.1039 | 56.4686 | 43.152 | 34.102 | 27.03 | 22.1314 | 0.92198 | 1.3566 | 1.7361 | 2.5064 | 1.4302 | 0.91775 | 1.3493 | 1.7268 | 2.497 | 1.4233
1807 | 486.9198 | 56.4543 | 43.143 | 34.091 | 27.019 | 22.107 | 0.91449 | 1.3448 | 1.7213 | 2.4782 | 1.4176 | 0.91754 | 1.3493 | 1.7269 | 2.4996 | 1.4234
1808 | 487.0575 | 56.4699 | 43.14 | 34.088 | 27.016 | 22.1742 | 0.91347 | 1.3452 | 1.7218 | 2.5149 | 1.4202 | 0.91794 | 1.3499 | 1.7276 | 2.4985 | 1.4238
1809 | 489.9408 | 56.4532 | 43.138 | 34.087 | 27.014 | 22.1532 | 0.91989 | 1.3533 | 1.7317 | 2.5199 | 1.4284 | 0.91904 | 1.3513 | 1.7295 | 2.5085 | 1.426
1810 | 488.1982 | 56.4383 | 43.138 | 34.087 | 27.015 | 22.1684 | 0.91764 | 1.3485 | 1.7258 | 2.5183 | 1.4246 | 0.91835 | 1.3504 | 1.7282 | 2.5084 | 1.4251
1811 | 489.3706 | 56.4401 | 43.14 | 34.09 | 27.017 | 22.1001 | 0.91987 | 1.3519 | 1.7297 | 2.4882 | 1.4251 | 0.91805 | 1.35 | 1.7278 | 2.5075 | 1.4247
1812 | 492.1965 | 56.4329 | 43.144 | 34.091 | 27.019 | 22.1629 | 0.92596 | 1.3592 | 1.7399 | 2.5339 | 1.4362 | 0.91813 | 1.3501 | 1.7279 | 2.5042 | 1.4245
1813 | 488.6508 | 56.4585 | 43.139 | 34.088 | 27.015 | 22.1385 | 0.91717 | 1.3497 | 1.7272 | 2.5051 | 1.4238 | 0.9173 | 1.3493 | 1.727 | 2.4985 | 1.4232
1814 | 486.1128 | 56.465 | 43.145 | 34.093 | 27.021 | 22.105 | 0.91237 | 1.3426 | 1.7184 | 2.4721 | 1.4148 | 0.91722 | 1.3489 | 1.7264 | 2.4964 | 1.4228
1815 | 487.257 | 56.4714 | 43.144 | 34.092 | 27.02 | 22.1314 | 0.91402 | 1.3457 | 1.7225 | 2.4918 | 1.4189 | 0.9166 | 1.3486 | 1.7262 | 2.4998 | 1.4226
1816 | 488.0522 | 56.49 | 43.142 | 34.09 | 27.019 | 22.0998 | 0.91409 | 1.3479 | 1.7255 | 2.4803 | 1.4192 | 0.91603 | 1.3475 | 1.7247 | 2.4976 | 1.4215
1817 | 486.9954 | 56.42 | 43.144 | 34.094 | 27.023 | 22.1599 | 0.91706 | 1.3453 | 1.7218 | 2.5035 | 1.4215 | 0.91624 | 1.3481 | 1.7256 | 2.4978 | 1.4219
1818 | 488.7746 | 56.4917 | 43.145 | 34.093 | 27.023 | 22.1583 | 0.91554 | 1.3499 | 1.7283 | 2.5119 | 1.4236 | 0.91704 | 1.3499 | 1.7278 | 2.5036 | 1.4237
1819 | 489.2254 | 56.4129 | 43.147 | 34.096 | 27.024 | 22.1671 | 0.92196 | 1.3513 | 1.7294 | 2.5182 | 1.4286 | 0.91734 | 1.3504 | 1.7285 | 2.5082 | 1.4245
1820 | 490.1214 | 56.4828 | 43.145 | 34.094 | 27.023 | 22.1356 | 0.91867 | 1.3538 | 1.7329 | 2.5071 | 1.427 | 0.91773 | 1.3509 | 1.7291 | 2.5091 | 1.4251
1821 | 490.5474 | 56.5015 | 43.142 | 34.092 | 27.02 | 22.1384 | 0.91798 | 1.3551 | 1.7341 | 2.5122 | 1.4275 | 0.91897 | 1.3534 | 1.7322 | 2.5096 | 1.4271
1822 | 488.4883 | 56.4772 | 43.146 | 34.095 | 27.024 | 22.1859 | 0.91606 | 1.3493 | 1.7271 | 2.5242 | 1.4245 | 0.91962 | 1.3534 | 1.7322 | 2.5115 | 1.4277
1823 | 489.3532 | 56.4857 | 43.142 | 34.092 | 27.02 | 22.1 | 0.91683 | 1.3518 | 1.7299 | 2.4866 | 1.4231 | 0.91904 | 1.3537 | 1.7326 | 2.5071 | 1.4271
1824 | 493.2387 | 56.4629 | 43.143 | 34.093 | 27.021 | 22.1029 | 0.92576 | 1.3625 | 1.7436 | 2.5072 | 1.4355 | 0.91939 | 1.3535 | 1.7324 | 2.5069 | 1.4272
1825 | 488.771 | 56.4258 | 43.145 | 34.093 | 27.023 | 22.1844 | 0.92007 | 1.3499 | 1.7283 | 2.5254 | 1.4274 | 0.91963 | 1.3529 | 1.7317 | 2.4999 | 1.4265
1826 | 489.9441 | 56.4915 | 43.148 | 34.097 | 27.025 | 22.1 | 0.91795 | 1.3533 | 1.732 | 2.487 | 1.4246 | 0.92047 | 1.3539 | 1.7329 | 2.4981 | 1.4274
1827 | 489.7283 | 56.4449 | 43.153 | 34.101 | 27.03 | 22.1434 | 0.92111 | 1.3525 | 1.7315 | 2.5055 | 1.4277 | 0.92101 | 1.3542 | 1.7333 | 2.5012 | 1.4281
1828 | 489.0818 | 56.44 | 43.145 | 34.095 | 27.024 | 22.0602 | 0.91967 | 1.3511 | 1.7292 | 2.4632 | 1.4226 | 0.91996 | 1.352 | 1.7306 | 2.4979 | 1.4261
1829 | 490.9949 | 56.4629 | 43.148 | 34.098 | 27.027 | 22.14 | 0.92189 | 1.3563 | 1.7359 | 2.5117 | 1.4305 | 0.91982 | 1.3523 | 1.7309 | 2.4949 | 1.4259
1830 | 490.0168 | 56.4557 | 43.149 | 34.1 | 27.029 | 22.1456 | 0.92062 | 1.3538 | 1.7325 | 2.5086 | 1.4282 | 0.92014 | 1.3522 | 1.7307 | 2.493 | 1.4259
1831 | 487.7995 | 56.43 | 43.152 | 34.101 | 27.03 | 22.12 | 0.91844 | 1.3474 | 1.7246 | 2.4837 | 1.4217 | 0.91953 | 1.3519 | 1.7303 | 2.4933 | 1.4254
1832 | 489.3705 | 56.4633 | 43.152 | 34.102 | 27.032 | 22.1467 | 0.91909 | 1.3519 | 1.7304 | 2.5043 | 1.426 | 0.91921 | 1.3517 | 1.73 | 2.4991 | 1.4256
1833 | 489.5494 | 56.4528 | 43.152 | 34.102 | 27.03 | 22.0828 | 0.92015 | 1.3523 | 1.7306 | 2.4739 | 1.4244 | 0.91836 | 1.3506 | 1.7285 | 2.5004 | 1.4246
1834 | 488.9795 | 56.4799 | 43.147 | 34.096 | 27.025 | 22.1501 | 0.91686 | 1.3506 | 1.7288 | 2.5076 | 1.4244 | 0.9177 | 1.35 | 1.7278 | 2.4953 | 1.4235
1835 | 488.496 | 56.4565 | 43.145 | 34.095 | 27.023 | 22.145 | 0.91743 | 1.3494 | 1.7269 | 2.5036 | 1.4237 | 0.9174 | 1.3499 | 1.7277 | 2.492 | 1.423
1836 | 488.1174 | 56.4735 | 43.151 | 34.102 | 27.03 | 22.19 | 0.91596 | 1.3485 | 1.7255 | 2.5213 | 1.4238 | 0.9177 | 1.35 | 1.7277 | 2.4942 | 1.4234
1837 | 488.6387 | 56.4871 | 43.15 | 34.1 | 27.029 | 22.0884 | 0.91594 | 1.3498 | 1.7276 | 2.4726 | 1.4205 | 0.91722 | 1.3497 | 1.7274 | 2.5007 | 1.4235
1838 | 487.5373 | 56.4514 | 43.151 | 34.101 | 27.03 | 22.0771 | 0.9164 | 1.3468 | 1.7237 | 2.4608 | 1.4183 | 0.91795 | 1.3508 | 1.7288 | 2.5044 | 1.4248
1839 | 489.558 | 56.4358 | 43.149 | 34.1 | 27.029 | 22.1714 | 0.92114 | 1.3525 | 1.7309 | 2.5196 | 1.4288 | 0.91744 | 1.3507 | 1.7287 | 2.5041 | 1.4244
1840 | 488.8095 | 56.48 | 43.151 | 34.1 | 27.03 | 22.1799 | 0.91682 | 1.3502 | 1.7285 | 2.5196 | 1.4251 | 0.91832 | 1.3513 | 1.7295 | 2.5006 | 1.425
1841 | 491.6452 | 56.4784 | 43.147 | 34.098 | 27.027 | 22.1755 | 0.92197 | 1.3583 | 1.7382 | 2.5335 | 1.4332 | 0.91907 | 1.3522 | 1.7307 | 2.5066 | 1.4263
1842 | 488.3794 | 56.5 | 43.14 | 34.09 | 27.018 | 22.1373 | 0.91388 | 1.3491 | 1.7265 | 2.5016 | 1.4212 | 0.91965 | 1.3531 | 1.7319 | 2.5124 | 1.4276
1843 | 489.6378 | 56.4184 | 43.143 | 34.094 | 27.023 | 22.12 | 0.92207 | 1.3527 | 1.7311 | 2.4966 | 1.4276 | 0.9196 | 1.3539 | 1.7329 | 2.5094 | 1.4278
1844 | 490.8305 | 56.4643 | 43.144 | 34.093 | 27.024 | 22.1442 | 0.92121 | 1.3557 | 1.7359 | 2.5146 | 1.4302 | 0.92054 | 1.3555 | 1.7349 | 2.5085 | 1.429
1845 | 489.8638 | 56.4501 | 43.145 | 34.096 | 27.026 | 22.1301 | 0.92045 | 1.3534 | 1.7322 | 2.5014 | 1.4273 | 0.91996 | 1.3545 | 1.7337 | 2.5077 | 1.4281
1846 | 491.5117 | 56.4871 | 43.143 | 34.094 | 27.024 | 22.1057 | 0.92084 | 1.3579 | 1.738 | 2.4984 | 1.4296 | 0.92106 | 1.3557 | 1.7352 | 2.5078 | 1.4294
1847 | 492.6491 | 56.4715 | 43.133 | 34.084 | 27.014 | 22.1144 | 0.92336 | 1.3611 | 1.742 | 2.5137 | 1.4339 | 0.92079 | 1.3555 | 1.735 | 2.5074 | 1.4291
1848 | 489.2375 | 56.4601 | 43.135 | 34.085 | 27.015 | 22.1758 | 0.91789 | 1.3515 | 1.73 | 2.5275 | 1.427 | 0.92043 | 1.3548 | 1.734 | 2.501 | 1.428
1849 | 491.323 | 56.4667 | 43.139 | 34.09 | 27.019 | 22.11 | 0.92162 | 1.3574 | 1.7371 | 2.5022 | 1.4301 | 0.92071 | 1.3557 | 1.735 | 2.5008 | 1.4286
1850 | 489.1751 | 56.4327 | 43.142 | 34.093 | 27.022 | 22.1185 | 0.92014 | 1.3515 | 1.7295 | 2.494 | 1.4256 | 0.92047 | 1.354 | 1.733 | 2.4999 | 1.4275
1851 | 489.0899 | 56.4501 | 43.141 | 34.091 | 27.02 | 22.0701 | 0.91871 | 1.3511 | 1.7292 | 2.4702 | 1.4226 | 0.91948 | 1.352 | 1.7305 | 2.4979 | 1.4258
1852 | 491.9959 | 56.4743 | 43.14 | 34.091 | 27.02 | 22.1 | 0.92242 | 1.3593 | 1.7395 | 2.5 | 1.4313 | 0.91967 | 1.3526 | 1.7312 | 2.4925 | 1.4258
1853 | 487.3399 | 56.3934 | 43.138 | 34.088 | 27.019 | 22.13 | 0.91913 | 1.3462 | 1.7235 | 2.492 | 1.4223 | 0.91878 | 1.3518 | 1.7302 | 2.497 | 1.4252
1854 | 487.6566 | 56.4456 | 43.143 | 34.094 | 27.024 | 22.1457 | 0.91647 | 1.3473 | 1.7244 | 2.4991 | 1.4217 | 0.91819 | 1.3523 | 1.7309 | 2.5044 | 1.4257
1855 | 490.7206 | 56.4872 | 43.141 | 34.09 | 27.021 | 22.0943 | 0.91922 | 1.3554 | 1.7355 | 2.4901 | 1.4268 | 0.9182 | 1.3531 | 1.732 | 2.5114 | 1.4267
1856 | 489.2893 | 56.5029 | 43.14 | 34.09 | 27.02 | 22.1915 | 0.91539 | 1.3516 | 1.7302 | 2.5333 | 1.426 | 0.91762 | 1.352 | 1.7307 | 2.5144 | 1.426
1857 | 490.4107 | 56.5199 | 43.135 | 34.086 | 27.016 | 22.2 | 0.91598 | 1.3549 | 1.7341 | 2.5458 | 1.4289 | 0.91744 | 1.3529 | 1.7319 | 2.5169 | 1.4266
1858 | 491.0893 | 56.497 | 43.135 | 34.086 | 27.016 | 22.1428 | 0.91882 | 1.3568 | 1.7365 | 2.5193 | 1.4295 | 0.91777 | 1.3534 | 1.7326 | 2.517 | 1.4271
1859 | 489.3227 | 56.4542 | 43.133 | 34.082 | 27.014 | 22.1613 | 0.91832 | 1.3516 | 1.7308 | 2.5209 | 1.4269 | 0.91863 | 1.3538 | 1.733 | 2.52 | 1.428
1860 | 489.6401 | 56.47 | 43.134 | 34.086 | 27.017 | 22.14 | 0.91789 | 1.3529 | 1.7316 | 2.5099 | 1.4263 | 0.91883 | 1.3529 | 1.732 | 2.513 | 1.4271
1861 | 488.9241 | 56.4358 | 43.132 | 34.083 | 27.015 | 22.1257 | 0.91877 | 1.3508 | 1.7294 | 2.5 | 1.425 | 0.91863 | 1.3524 | 1.7314 | 2.5064 | 1.4263
1862 | 491.5078 | 56.41 | 43.13 | 34.082 | 27.014 | 22.12 | 0.92528 | 1.3581 | 1.7385 | 2.5108 | 1.4334 | 0.91774 | 1.3514 | 1.7302 | 2.5067 | 1.4253
1863 | 487.0096 | 56.4114 | 43.131 | 34.082 | 27.016 | 22.1158 | 0.91678 | 1.3455 | 1.7231 | 2.4846 | 1.42 | 0.91728 | 1.3509 | 1.7298 | 2.5061 | 1.4247
1864 | 488.9998 | 56.4843 | 43.117 | 34.071 | 27.005 | 22.1143 | 0.91455 | 1.3514 | 1.7301 | 2.4996 | 1.4228 | 0.91742 | 1.3517 | 1.7309 | 2.5022 | 1.4249
1865 | 488.333 | 56.49 | 43.112 | 34.065 | 27.001 | 22.1586 | 0.91257 | 1.3494 | 1.7282 | 2.5211 | 1.4224 | 0.91859 | 1.3527 | 1.7324 | 2.503 | 1.4262
1866 | 487.9625 | 56.4399 | 43.109 | 34.063 | 27.001 | 22.1534 | 0.9151 | 1.3486 | 1.7274 | 2.5165 | 1.4232 | 0.91817 | 1.3524 | 1.7322 | 2.4962 | 1.4252
1867 | 491.3923 | 56.4745 | 43.105 | 34.059 | 26.997 | 22.0487 | 0.91887 | 1.358 | 1.7396 | 2.4826 | 1.4274 | 0.91936 | 1.3533 | 1.7335 | 2.4883 | 1.4258
1868 | 491.396 | 56.36 | 43.108 | 34.063 | 27.003 | 22.1 | 0.92702 | 1.3582 | 1.7401 | 2.5056 | 1.4343 | 0.9218 | 1.3547 | 1.7354 | 2.4839 | 1.4276
1869 | 490.3537 | 56.3929 | 43.101 | 34.057 | 26.998 | 22.0216 | 0.92228 | 1.3555 | 1.7366 | 2.4634 | 1.4266 | 0.92277 | 1.3545 | 1.7352 | 2.474 | 1.4273
1870 | 489.1508 | 56.3201 | 43.102 | 34.059 | 27.001 | 21.9667 | 0.92515 | 1.3523 | 1.7326 | 2.4291 | 1.4239 | 0.92423 | 1.3552 | 1.7364 | 2.4659 | 1.4279
1871 | 492.0632 | 56.3058 | 43.101 | 34.06 | 27.002 | 22.0201 | 0.9316 | 1.3606 | 1.7429 | 2.4693 | 1.4352 | 0.92407 | 1.3545 | 1.7356 | 2.4612 | 1.4271
1872 | 487.5169 | 56.35 | 43.093 | 34.052 | 26.996 | 22.0243 | 0.91936 | 1.3481 | 1.7273 | 2.4515 | 1.4203 | 0.92326 | 1.3539 | 1.7348 | 2.4525 | 1.4256
1873 | 489.6606 | 56.32 | 43.091 | 34.05 | 26.996 | 22.0201 | 0.92535 | 1.354 | 1.7354 | 2.4602 | 1.4276 | 0.92373 | 1.3543 | 1.7356 | 2.453 | 1.4261
1874 | 489.1906 | 56.4197 | 43.094 | 34.055 | 27.003 | 22.0101 | 0.91776 | 1.353 | 1.7342 | 2.4494 | 1.4217 | 0.92361 | 1.3554 | 1.737 | 2.4592 | 1.4271
1875 | 489.3204 | 56.3699 | 43.092 | 34.055 | 27.003 | 21.9986 | 0.92131 | 1.3537 | 1.7347 | 2.4445 | 1.4236 | 0.92152 | 1.3541 | 1.7357 | 2.4563 | 1.425
1876 | 491.2628 | 56.3571 | 43.088 | 34.049 | 26.999 | 22.0202 | 0.92558 | 1.3587 | 1.7421 | 2.4668 | 1.4307 | 0.92223 | 1.3547 | 1.7366 | 2.4537 | 1.4256
1877 | 491.3715 | 56.3785 | 43.088 | 34.052 | 27.003 | 22.0358 | 0.92429 | 1.3595 | 1.7427 | 2.4731 | 1.4308 | 0.92205 | 1.355 | 1.7372 | 2.4491 | 1.4253
1878 | 488.5792 | 56.4057 | 43.086 | 34.049 | 27.002 | 22.0142 | 0.91702 | 1.3516 | 1.7333 | 2.4489 | 1.4206 | 0.92226 | 1.3551 | 1.7374 | 2.4513 | 1.4256
1879 | 488.7236 | 56.3 | 43.081 | 34.047 | 27.001 | 21.9801 | 0.92428 | 1.3525 | 1.734 | 2.4335 | 1.424 | 0.9227 | 1.3557 | 1.7382 | 2.4539 | 1.4264
1880 | 490.1204 | 56.3414 | 43.082 | 34.048 | 27.003 | 21.9559 | 0.9241 | 1.3563 | 1.7392 | 2.4277 | 1.4254 | 0.92206 | 1.3556 | 1.7382 | 2.453 | 1.4259
1881 | 489.0753 | 56.3786 | 43.078 | 34.044 | 27 | 22.0386 | 0.91927 | 1.3534 | 1.7358 | 2.4644 | 1.4242 | 0.92124 | 1.3549 | 1.7374 | 2.4537 | 1.4251
1882 | 490.4895 | 56.345 | 43.079 | 34.048 | 27.003 | 22.0249 | 0.92434 | 1.3578 | 1.7406 | 2.4632 | 1.4292 | 0.92103 | 1.3549 | 1.7375 | 2.4513 | 1.4249
1883 | 490.6877 | 56.4001 | 43.082 | 34.051 | 27.007 | 22.02 | 0.92109 | 1.3583 | 1.7415 | 2.4599 | 1.4272 | 0.92021 | 1.3554 | 1.7381 | 2.4509 | 1.4246
1884 | 489.1874 | 56.39 | 43.076 | 34.045 | 27.005 | 22.0701 | 0.91856 | 1.3542 | 1.7372 | 2.4782 | 1.4254 | 0.91969 | 1.3552 | 1.738 | 2.4549 | 1.4245
1885 | 488.273 | 56.41 | 43.078 | 34.049 | 27.009 | 21.99 | 0.9156 | 1.352 | 1.7339 | 2.4321 | 1.4186 | 0.91974 | 1.3552 | 1.7381 | 2.4534 | 1.4244
1886 | 489.5305 | 56.4028 | 43.079 | 34.05 | 27.01 | 21.9759 | 0.91853 | 1.3554 | 1.7384 | 2.4311 | 1.4219 | 0.92066 | 1.3569 | 1.7405 | 2.4527 | 1.4258
1887 | 489.6103 | 56.3833 | 43.085 | 34.054 | 27.015 | 22.0299 | 0.92044 | 1.3554 | 1.7389 | 2.4553 | 1.4252 | 0.92055 | 1.3561 | 1.7395 | 2.4523 | 1.4253
1888 | 488.7008 | 56.3672 | 43.082 | 34.053 | 27.015 | 22.0357 | 0.91963 | 1.3531 | 1.7359 | 2.4537 | 1.4235 | 0.92026 | 1.3563 | 1.7398 | 2.4521 | 1.4252
1889 | 494.7226 | 56.3658 | 43.078 | 34.049 | 27.012 | 21.9815 | 0.93078 | 1.3698 | 1.7576 | 2.4586 | 1.4388 | 0.92108 | 1.3574 | 1.7413 | 2.4619 | 1.4271
1890 | 488.3809 | 56.3458 | 43.079 | 34.053 | 27.015 | 22.0458 | 0.92031 | 1.3527 | 1.7348 | 2.457 | 1.4239 | 0.92144 | 1.3581 | 1.7423 | 2.4694 | 1.4283
1891 | 489.3938 | 56.43 | 43.081 | 34.055 | 27.019 | 22.0799 | 0.91654 | 1.3555 | 1.7389 | 2.4771 | 1.4247 | 0.92141 | 1.3579 | 1.7422 | 2.4697 | 1.4283
1892 | 490.8759 | 56.4015 | 43.082 | 34.056 | 27.021 | 22.1128 | 0.92135 | 1.3596 | 1.7444 | 2.5003 | 1.4316 | 0.92122 | 1.3588 | 1.7433 | 2.4723 | 1.4288
1893 | 491.1411 | 56.4114 | 43.08 | 34.054 | 27.021 | 22.0771 | 0.92102 | 1.3604 | 1.7458 | 2.4836 | 1.4305 | 0.91934 | 1.3562 | 1.7401 | 2.4699 | 1.4262
1894 | 488.8564 | 56.3584 | 43.078 | 34.054 | 27.021 | 22.0486 | 0.92026 | 1.3543 | 1.7377 | 2.4579 | 1.4248 | 0.91858 | 1.3561 | 1.7401 | 2.47 | 1.4257
1895 | 490.5789 | 56.4328 | 43.077 | 34.054 | 27.022 | 22.06 | 0.91829 | 1.3592 | 1.7441 | 2.4717 | 1.4272 | 0.9182 | 1.3553 | 1.7393 | 2.4686 | 1.425
1896 | 487.8437 | 56.3726 | 43.082 | 34.059 | 27.029 | 22.0341 | 0.91765 | 1.3517 | 1.7349 | 2.4417 | 1.4207 | 0.91727 | 1.3551 | 1.7392 | 2.4642 | 1.424
1897 | 487.8526 | 56.4042 | 43.074 | 34.052 | 27.022 | 22.0599 | 0.91494 | 1.3518 | 1.7349 | 2.4579 | 1.4205 | 0.91659 | 1.355 | 1.7391 | 2.4615 | 1.4233
1898 | 487.2895 | 56.4029 | 43.073 | 34.051 | 27.023 | 22.0856 | 0.91391 | 1.3503 | 1.7334 | 2.4674 | 1.42 | 0.91586 | 1.3555 | 1.7399 | 2.4631 | 1.4233
1899 | 489.9973 | 56.4629 | 43.073 | 34.051 | 27.024 | 22.0629 | 0.91486 | 1.3578 | 1.7433 | 2.4692 | 1.4244 | 0.91707 | 1.3561 | 1.7408 | 2.4664 | 1.4246
1900 | 490.5499 | 56.4543 | 43.069 | 34.049 | 27.023 | 22.047 | 0.91621 | 1.3596 | 1.7455 | 2.4646 | 1.4257 | 0.91749 | 1.3574 | 1.7425 | 2.4675 | 1.4256
1901 | 489.9452 | 56.4566 | 43.073 | 34.052 | 27.026 | 22.065 | 0.9152 | 1.3578 | 1.7433 | 2.469 | 1.4246 | 0.91818 | 1.3586 | 1.7442 | 2.4685 | 1.4267
1902 | 492.0619 | 56.3501 | 43.076 | 34.057 | 27.03 | 22.1 | 0.92674 | 1.364 | 1.7506 | 2.4952 | 1.4367 | 0.91822 | 1.3592 | 1.745 | 2.4661 | 1.4269
1903 | 490.7699 | 56.4071 | 43.079 | 34.06 | 27.035 | 22.0259 | 0.92055 | 1.3604 | 1.7465 | 2.4494 | 1.4274 | 0.91908 | 1.3598 | 1.746 | 2.4731 | 1.4283
1904 | 490.7758 | 56.4184 | 43.079 | 34.06 | 27.035 | 22.0572 | 0.91979 | 1.3604 | 1.7465 | 2.4648 | 1.4283 | 0.9196 | 1.3596 | 1.7457 | 2.4768 | 1.4288
1905 | 488.6383 | 56.4372 | 43.075 | 34.055 | 27.032 | 22.0471 | 0.91422 | 1.3543 | 1.7394 | 2.4506 | 1.4209 | 0.92021 | 1.3595 | 1.7457 | 2.4791 | 1.4293
1906 | 491.537 | 56.4201 | 43.076 | 34.056 | 27.034 | 22.1535 | 0.92089 | 1.3624 | 1.75 | 2.5178 | 1.4344 | 0.91922 | 1.3586 | 1.7446 | 2.4748 | 1.428
1907 | 489.9259 | 56.3929 | 43.077 | 34.058 | 27.033 | 22.1159 | 0.91981 | 1.358 | 1.7435 | 2.4909 | 1.4293 | 0.91869 | 1.3579 | 1.7437 | 2.4795 | 1.4277
1908 | 489.6394 | 56.39 | 43.077 | 34.059 | 27.036 | 22.11 | 0.91948 | 1.3574 | 1.743 | 2.485 | 1.4284 | 0.91847 | 1.3574 | 1.7433 | 2.4814 | 1.4275
1909 | 489.7381 | 56.3929 | 43.082 | 34.063 | 27.041 | 22.0742 | 0.91981 | 1.3575 | 1.7436 | 2.4651 | 1.427 | 0.92056 | 1.3589 | 1.7452 | 2.4854 | 1.4298
1910 | 488.7521 | 56.4034 | 43.076 | 34.058 | 27.036 | 22.1132 | 0.91682 | 1.3549 | 1.7401 | 2.4821 | 1.4253 | 0.92054 | 1.3586 | 1.7448 | 2.4803 | 1.4292
1911 | 489.6524 | 56.4051 | 43.074 | 34.056 | 27.035 | 22.0951 | 0.91825 | 1.3574 | 1.7435 | 2.4781 | 1.4271 | 0.92051 | 1.3592 | 1.7456 | 2.4775 | 1.4293
1912 | 492.3093 | 56.3228 | 43.073 | 34.055 | 27.034 | 22.0685 | 0.9289 | 1.3648 | 1.753 | 2.4787 | 1.4372 | 0.92115 | 1.3603 | 1.7471 | 2.472 | 1.4298
1913 | 490.5417 | 56.3928 | 43.073 | 34.057 | 27.036 | 22.0959 | 0.9207 | 1.3602 | 1.7467 | 2.4824 | 1.4303 | 0.91988 | 1.3596 | 1.7462 | 2.4686 | 1.4284
1914 | 491.2271 | 56.4299 | 43.076 | 34.06 | 27.04 | 22.0699 | 0.91963 | 1.3621 | 1.7494 | 2.4709 | 1.4296 | 0.92012 | 1.3608 | 1.7478 | 2.469 | 1.4292
1915 | 492.2737 | 56.395 | 43.075 | 34.06 | 27.04 | 22.0099 | 0.92394 | 1.3652 | 1.7531 | 2.4466 | 1.4317 | 0.92046 | 1.3616 | 1.7487 | 2.4672 | 1.4296
1916 | 487.7477 | 56.46 | 43.074 | 34.058 | 27.04 | 22.0458 | 0.91093 | 1.3525 | 1.7375 | 2.4416 | 1.4173 | 0.91909 | 1.361 | 1.748 | 2.4659 | 1.4283
1917 | 491.7223 | 56.4543 | 43.07 | 34.056 | 27.036 | 22.0885 | 0.91847 | 1.3638 | 1.7511 | 2.4847 | 1.4309 | 0.91889 | 1.3606 | 1.7478 | 2.462 | 1.4278
1918 | 491.3514 | 56.4115 | 43.069 | 34.053 | 27.035 | 22.0528 | 0.92065 | 1.3624 | 1.7503 | 2.4656 | 1.4301 | 0.91842 | 1.36 | 1.7471 | 2.4627 | 1.4273
1919 | 490.6243 | 56.4157 | 43.073 | 34.058 | 27.041 | 22.0741 | 0.91928 | 1.3606 | 1.748 | 2.4695 | 1.4287 | 0.91694 | 1.3584 | 1.745 | 2.4636 | 1.4257
1920 | 489.7101 | 56.39 | 43.073 | 34.058 | 27.042 | 22.0557 | 0.91933 | 1.358 | 1.745 | 2.4553 | 1.4263 | 0.918 | 1.359 | 1.7458 | 2.4696 | 1.4271
1921 | 489.6603 | 56.4384 | 43.079 | 34.064 | 27.048 | 22.1028 | 0.91632 | 1.3579 | 1.7448 | 2.4754 | 1.4261 | 0.91777 | 1.3586 | 1.7456 | 2.4705 | 1.4269
1922 | 487.9144 | 56.43 | 43.079 | 34.066 | 27.05 | 22.0772 | 0.91363 | 1.3534 | 1.7386 | 2.4529 | 1.4203 | 0.9174 | 1.3581 | 1.7448 | 2.4635 | 1.4258
1923 | 489.1237 | 56.3944 | 43.079 | 34.065 | 27.049 | 22.1256 | 0.91834 | 1.3566 | 1.7429 | 2.4837 | 1.4273 | 0.91729 | 1.3579 | 1.7446 | 2.4609 | 1.4254
1924 | 490.8586 | 56.4644 | 43.08 | 34.067 | 27.052 | 22.1258 | 0.91685 | 1.3615 | 1.7493 | 2.4911 | 1.4295 | 0.91673 | 1.3578 | 1.7445 | 2.4599 | 1.425
1925 | 489.7411 | 56.4201 | 43.084 | 34.071 | 27.056 | 21.9902 | 0.91808 | 1.3584 | 1.7453 | 2.4169 | 1.4224 | 0.91631 | 1.3575 | 1.7442 | 2.4618 | 1.4247
1926 | 490.0366 | 56.4214 | 43.083 | 34.071 | 27.056 | 22.0586 | 0.91847 | 1.3594 | 1.7464 | 2.4514 | 1.4261 | 0.91648 | 1.3581 | 1.7449 | 2.4667 | 1.4255
1927 | 489.4065 | 56.4415 | 43.076 | 34.063 | 27.049 | 22.0515 | 0.91543 | 1.3575 | 1.7444 | 2.4482 | 1.4231 | 0.91699 | 1.3593 | 1.7466 | 2.4636 | 1.4262
1928 | 488.8631 | 56.4628 | 43.082 | 34.069 | 27.055 | 22.143 | 0.91337 | 1.356 | 1.7425 | 2.4881 | 1.4244 | 0.91699 | 1.3591 | 1.7463 | 2.4632 | 1.426
1929 | 489.2043 | 56.4443 | 43.076 | 34.064 | 27.049 | 22.1329 | 0.91486 | 1.3571 | 1.7434 | 2.4878 | 1.4258 | 0.91598 | 1.3579 | 1.7448 | 2.4697 | 1.4254
1930 | 492.2908 | 56.4317 | 43.081 | 34.068 | 27.054 | 22.055 | 0.92185 | 1.3655 | 1.7547 | 2.462 | 1.4321 | 0.91625 | 1.3585 | 1.7455 | 2.477 | 1.4264
1931 | 490.239 | 56.4499 | 43.083 | 34.071 | 27.056 | 22.1298 | 0.91689 | 1.36 | 1.7471 | 2.4879 | 1.4284 | 0.91612 | 1.3585 | 1.7454 | 2.4793 | 1.4266
1932 | 486.7336 | 56.4486 | 43.091 | 34.078 | 27.064 | 22.1227 | 0.91097 | 1.3501 | 1.7349 | 2.4626 | 1.418 | 0.91727 | 1.3594 | 1.7466 | 2.4764 | 1.4275
1933 | 491.428 | 56.4384 | 43.09 | 34.077 | 27.062 | 22.1527 | 0.92039 | 1.3631 | 1.7513 | 2.5025 | 1.4333 | 0.9176 | 1.3598 | 1.7471 | 2.4693 | 1.4273
1934 | 489.363 | 56.4643 | 43.087 | 34.075 | 27.061 | 22.0958 | 0.91454 | 1.3575 | 1.7442 | 2.464 | 1.4239 | 0.91792 | 1.3603 | 1.7478 | 2.4783 | 1.4284
1935 | 491.2052 | 56.41 | 43.082 | 34.07 | 27.056 | 22.0799 | 0.92138 | 1.3626 | 1.7508 | 2.4678 | 1.4308 | 0.91761 | 1.3594 | 1.7466 | 2.4787 | 1.4279
1936 | 490.1089 | 56.4372 | 43.078 | 34.067 | 27.053 | 22.0286 | 0.91718 | 1.3598 | 1.7469 | 2.4386 | 1.4244 | 0.91808 | 1.3605 | 1.748 | 2.4811 | 1.4289
1937 | 493.4476 | 56.43 | 43.081 | 34.069 | 27.056 | 22.1699 | 0.92413 | 1.3689 | 1.759 | 2.5248 | 1.4403 | 0.9184 | 1.3609 | 1.7485 | 2.478 | 1.429
1938 | 487.8731 | 56.4157 | 43.081 | 34.072 | 27.058 | 22.1613 | 0.91467 | 1.3538 | 1.7389 | 2.4908 | 1.4243 | 0.91899 | 1.3616 | 1.7494 | 2.4772 | 1.4296
1939 | 489.3841 | 56.46 | 43.078 | 34.068 | 27.055 | 22.1201 | 0.91426 | 1.3579 | 1.7446 | 2.4792 | 1.4251 | 0.91809 | 1.3606 | 1.7482 | 2.4793 | 1.4288
1940 | 492.3491 | 56.415 | 43.074 | 34.064 | 27.052 | 22.09 | 0.92263 | 1.3661 | 1.7554 | 2.4806 | 1.4344 | 0.91726 | 1.3601 | 1.7476 | 2.4788 | 1.428
1941 | 490.8254 | 56.4372 | 43.08 | 34.07 | 27.059 | 22.0684 | 0.91866 | 1.3619 | 1.7502 | 2.4588 | 1.4281 | 0.91588 | 1.3586 | 1.7456 | 2.4683 | 1.4256
1942 | 488.7128 | 56.4342 | 43.083 | 34.073 | 27.061 | 22.1387 | 0.91511 | 1.356 | 1.7424 | 2.4821 | 1.425 | 0.91608 | 1.3592 | 1.7464 | 2.4654 | 1.4258
1943 | 488.8479 | 56.4999 | 43.09 | 34.08 | 27.068 | 22.0501 | 0.91136 | 1.3564 | 1.7429 | 2.4355 | 1.419 | 0.91612 | 1.3593 | 1.7464 | 2.4632 | 1.4256
1944 | 489.5292 | 56.4714 | 43.089 | 34.079 | 27.065 | 22.0715 | 0.9145 | 1.3583 | 1.7448 | 2.4509 | 1.4231 | 0.9149 | 1.358 | 1.7447 | 2.4628 | 1.4242
1945 | 489.4623 | 56.4434 | 43.086 | 34.076 | 27.062 | 22.11 | 0.91609 | 1.3581 | 1.7446 | 2.471 | 1.4256 | 0.9142 | 1.3579 | 1.7445 | 2.4681 | 1.4241
1946 | 489.4553 | 56.4657 | 43.085 | 34.076 | 27.062 | 22.0943 | 0.91448 | 1.3582 | 1.7446 | 2.4632 | 1.424 | 0.91372 | 1.3575 | 1.7439 | 2.4663 | 1.4235
1947 | 489.0064 | 56.46 | 43.086 | 34.076 | 27.063 | 22.1299 | 0.9141 | 1.3568 | 1.7432 | 2.4782 | 1.4244 | 0.91431 | 1.3581 | 1.7447 | 2.4714 | 1.4246
1948 | 490.586 | 56.5101 | 43.088 | 34.078 | 27.065 | 22.1514 | 0.91377 | 1.3612 | 1.7488 | 2.4961 | 1.4278 | 0.91381 | 1.3574 | 1.7438 | 2.4737 | 1.4241
1949 | 487.632 | 56.46 | 43.089 | 34.08 | 27.067 | 22.1301 | 0.91174 | 1.3532 | 1.7383 | 2.4693 | 1.4204 | 0.91438 | 1.358 | 1.7446 | 2.474 | 1.4248
1950 | 490.3744 | 56.4766 | 43.086 | 34.076 | 27.064 | 22.1034 | 0.91552 | 1.3606 | 1.7483 | 2.4713 | 1.4266 | 0.91477 | 1.3583 | 1.7452 | 2.4775 | 1.4255
1951 | 487.713 | 56.4667 | 43.083 | 34.073 | 27.06 | 22.1169 | 0.91102 | 1.3533 | 1.7386 | 2.4666 | 1.4198 | 0.91537 | 1.3597 | 1.7469 | 2.4811 | 1.4268
1952 | 490.9725 | 56.4271 | 43.086 | 34.076 | 27.063 | 22.1 | 0.92004 | 1.3623 | 1.7502 | 2.4732 | 1.4303 | 0.91511 | 1.3584 | 1.7452 | 2.4775 | 1.4257
1953 | 490.4383 | 56.4557 | 43.088 | 34.078 | 27.067 | 22.1385 | 0.91721 | 1.3608 | 1.7488 | 2.4878 | 1.4291 | 0.9152 | 1.3589 | 1.7459 | 2.4793 | 1.4262
1954 | 492.3281 | 56.4943 | 43.091 | 34.082 | 27.07 | 22.1529 | 0.91829 | 1.3662 | 1.7553 | 2.5032 | 1.4336 | 0.91588 | 1.3592 | 1.7462 | 2.484 | 1.4271
1955 | 487.2705 | 56.4501 | 43.092 | 34.083 | 27.07 | 22.14 | 0.91194 | 1.3522 | 1.737 | 2.471 | 1.4202 | 0.91588 | 1.3595 | 1.7467 | 2.4847 | 1.4274
1956 | 488.9104 | 56.4858 | 43.089 | 34.082 | 27.07 | 22.1457 | 0.91237 | 1.357 | 1.7431 | 2.4821 | 1.4237 | 0.91506 | 1.3585 | 1.7455 | 2.4837 | 1.4263
1957 | 490.9108 | 56.4233 | 43.088 | 34.079 | 27.068 | 22.1667 | 0.92032 | 1.3623 | 1.7505 | 2.504 | 1.433 | 0.91487 | 1.3584 | 1.7453 | 2.4838 | 1.4261
1958 | 488.4963 | 56.4951 | 43.09 | 34.082 | 27.071 | 22.13 | 0.91103 | 1.3557 | 1.7419 | 2.4716 | 1.4215 | 0.91487 | 1.3584 | 1.7455 | 2.4894 | 1.4266
1959 | 488.4304 | 56.4444 | 43.089 | 34.081 | 27.071 | 22.12 | 0.91429 | 1.3555 | 1.7419 | 2.4663 | 1.423 | 0.91577 | 1.3604 | 1.7481 | 2.4928 | 1.4284
1960 | 490.007 | 56.4628 | 43.087 | 34.079 | 27.069 | 22.1457 | 0.91584 | 1.3599 | 1.7475 | 2.4882 | 1.4279 | 0.91597 | 1.3608 | 1.7487 | 2.4918 | 1.4287
1961 | 492.3362 | 56.49 | 43.087 | 34.079 | 27.071 | 22.2299 | 0.91833 | 1.3664 | 1.7563 | 2.5425 | 1.4371 | 0.91555 | 1.3605 | 1.7483 | 2.4859 | 1.4278
1962 | 492.1864 | 56.4857 | 43.085 | 34.078 | 27.069 | 22.1371 | 0.91821 | 1.3661 | 1.7556 | 2.4949 | 1.4329 | 0.91607 | 1.3612 | 1.7492 | 2.4899 | 1.4288
1963 | 489.8415 | 56.487 | 43.085 | 34.077 | 27.067 | 22.1199 | 0.91375 | 1.3595 | 1.7469 | 2.4754 | 1.4253 | 0.91656 | 1.3619 | 1.7501 | 2.4891 | 1.4293
1964 | 490.1658 | 56.4415 | 43.084 | 34.077 | 27.067 | 22.09 | 0.9174 | 1.3605 | 1.7481 | 2.4622 | 1.4269 | 0.91698 | 1.3619 | 1.7501 | 2.486 | 1.4293
1965 | 490.1146 | 56.4801 | 43.084 | 34.078 | 27.068 | 22.1668 | 0.91466 | 1.3605 | 1.7479 | 2.5 | 1.4284 | 0.91689 | 1.3615 | 1.7493 | 2.4796 | 1.4285
1966 | 490.0877 | 56.4399 | 43.089 | 34.082 | 27.073 | 22.0932 | 0.91771 | 1.3603 | 1.7481 | 2.4604 | 1.4269 | 0.91664 | 1.3609 | 1.7485 | 2.4775 | 1.4279
1967 | 490.0597 | 56.4201 | 43.086 | 34.078 | 27.067 | 22.1001 | 0.91881 | 1.3601 | 1.7475 | 2.4666 | 1.4279 | 0.91654 | 1.3601 | 1.7475 | 2.4766 | 1.4274
1968 | 491.1282 | 56.4728 | 43.093 | 34.086 | 27.074 | 22.1584 | 0.91767 | 1.3632 | 1.751 | 2.4978 | 1.4313 | 0.91662 | 1.3603 | 1.7477 | 2.4767 | 1.4275
1969 | 490.681 | 56.4756 | 43.091 | 34.084 | 27.074 | 22.1285 | 0.9165 | 1.3619 | 1.7499 | 2.4804 | 1.4286 | 0.9165 | 1.3596 | 1.7469 | 2.4759 | 1.4271
1970 | 487.9804 | 56.4486 | 43.087 | 34.08 | 27.069 | 22.127 | 0.91303 | 1.3544 | 1.7401 | 2.4685 | 1.4218 | 0.91605 | 1.3595 | 1.7467 | 2.4799 | 1.427
1971 | 490.6232 | 56.45 | 43.088 | 34.081 | 27.07 | 22.09 | 0.91794 | 1.3618 | 1.7495 | 2.463 | 1.4279 | 0.9153 | 1.3591 | 1.7462 | 2.483 | 1.4267
1972 | 488.5734 | 56.4514 | 43.086 | 34.077 | 27.067 | 22.1702 | 0.91388 | 1.3558 | 1.7424 | 2.4944 | 1.4252 | 0.91625 | 1.3603 | 1.7479 | 2.4826 | 1.4278
1973 | 489.6868 | 56.4757 | 43.089 | 34.081 | 27.071 | 22.1514 | 0.91451 | 1.359 | 1.7464 | 2.4885 | 1.4266 | 0.91642 | 1.3601 | 1.7476 | 2.4806 | 1.4276
1974 | 489.0934 | 56.4686 | 43.084 | 34.075 | 27.065 | 22.1514 | 0.91354 | 1.3572 | 1.7443 | 2.4885 | 1.4252 | 0.91761 | 1.3615 | 1.7497 | 2.4825 | 1.4293
1975 | 494.2074 | 56.4571 | 43.091 | 34.083 | 27.074 | 22.1213 | 0.92437 | 1.3716 | 1.7628 | 2.4946 | 1.4393 | 0.91661 | 1.3604 | 1.7484 | 2.4813 | 1.428
1976 | 490.1281 | 56.4385 | 43.086 | 34.08 | 27.07 | 22.1031 | 0.91767 | 1.3606 | 1.748 | 2.467 | 1.4275 | 0.91634 | 1.36 | 1.7479 | 2.4793 | 1.4275
1977 | 491.7428 | 56.4271 | 43.084 | 34.076 | 27.069 | 22.1158 | 0.92134 | 1.3647 | 1.7545 | 2.482 | 1.4332 | 0.91611 | 1.3597 | 1.7476 | 2.4766 | 1.427
1978 | 487.814 | 56.4757 | 43.088 | 34.08 | 27.073 | 22.1043 | 0.91094 | 1.3538 | 1.7405 | 2.4544 | 1.4192 | 0.91681 | 1.3604 | 1.7485 | 2.4744 | 1.4276
1979 | 487.4693 | 56.4499 | 43.088 | 34.081 | 27.073 | 22.16 | 0.91205 | 1.353 | 1.739 | 2.4805 | 1.4216 | 0.91503 | 1.3584 | 1.7458 | 2.4733 | 1.4254
1980 | 488.8969 | 56.4758 | 43.087 | 34.08 | 27.072 | 22.1215 | 0.91289 | 1.357 | 1.7441 | 2.4689 | 1.4231 | 0.91536 | 1.3592 | 1.747 | 2.4743 | 1.4262
1981 | 490.7177 | 56.4471 | 43.089 | 34.082 | 27.074 | 22.1143 | 0.91839 | 1.362 | 1.7506 | 2.4735 | 1.4293 | 0.91518 | 1.3588 | 1.7464 | 2.4726 | 1.4257
1982 | 489.0022 | 56.4972 | 43.092 | 34.086 | 27.077 | 22.1614 | 0.91196 | 1.3574 | 1.7442 | 2.487 | 1.4242 | 0.9152 | 1.3592 | 1.7467 | 2.4793 | 1.4264
1983 | 492.3609 | 56.4656 | 43.086 | 34.079 | 27.071 | 22.0956 | 0.91998 | 1.3666 | 1.7564 | 2.474 | 1.4325 | 0.91599 | 1.3606 | 1.7485 | 2.4805 | 1.4277
1984 | 490.5862 | 56.4199 | 43.09 | 34.084 | 27.076 | 22.11 | 0.92009 | 1.3618 | 1.7501 | 2.4697 | 1.4299 | 0.9166 | 1.3614 | 1.7495 | 2.4876 | 1.429
1985 | 488.5116 | 56.49 | 43.085 | 34.08 | 27.072 | 22.1899 | 0.91106 | 1.3562 | 1.7427 | 2.5016 | 1.4242 | 0.9166 | 1.3613 | 1.7495 | 2.489 | 1.4291
1986 | 490.9197 | 56.4657 | 43.09 | 34.084 | 27.078 | 22.1471 | 0.91756 | 1.3628 | 1.7518 | 2.489 | 1.4305 | 0.91676 | 1.3612 | 1.7494 | 2.4869 | 1.429
1987 | 490.7617 | 56.4643 | 43.087 | 34.083 | 27.076 | 22.2043 | 0.91716 | 1.3626 | 1.751 | 2.5184 | 1.4325 | 0.91555 | 1.3601 | 1.7481 | 2.488 | 1.4278
1988 | 490.5809 | 56.44 | 43.086 | 34.08 | 27.074 | 22.135 | 0.91841 | 1.3618 | 1.7506 | 2.4832 | 1.4301 | 0.91458 | 1.3595 | 1.7473 | 2.4877 | 1.4269
1989 | 488.6271 | 56.4599 | 43.081 | 34.076 | 27.069 | 22.1286 | 0.91306 | 1.3565 | 1.7434 | 2.4726 | 1.4233 | 0.91499 | 1.3597 | 1.7477 | 2.4856 | 1.4271
1990 | 489.5289 | 56.5101 | 43.084 | 34.079 | 27.074 | 22.1428 | 0.91152 | 1.359 | 1.7471 | 2.4818 | 1.4244 | 0.91393 | 1.3585 | 1.7461 | 2.4875 | 1.426
1991 | 488.9621 | 56.4699 | 43.085 | 34.08 | 27.074 | 22.1201 | 0.91327 | 1.3575 | 1.7448 | 2.4675 | 1.4235 | 0.91285 | 1.3575 | 1.7449 | 2.4824 | 1.4245
1992 | 489.0005 | 56.4635 | 43.087 | 34.081 | 27.076 | 22.1599 | 0.91392 | 1.3574 | 1.7452 | 2.4867 | 1.4255 | 0.91217 | 1.3574 | 1.7447 | 2.481 | 1.4239
1993 | 487.9642 | 56.4833 | 43.08 | 34.075 | 27.068 | 22.1933 | 0.91016 | 1.3547 | 1.741 | 2.5026 | 1.4231 | 0.91285 | 1.3586 | 1.7462 | 2.4877 | 1.4254
1994 | 488.3636 | 56.5057 | 43.083 | 34.076 | 27.069 | 22.1501 | 0.90958 | 1.3555 | 1.7424 | 2.4821 | 1.4215 | 0.91275 | 1.3586 | 1.7462 | 2.491 | 1.4256
1995 | 490.2195 | 56.49 | 43.077 | 34.072 | 27.065 | 22.11 | 0.9137 | 1.361 | 1.749 | 2.4734 | 1.4259 | 0.91248 | 1.3584 | 1.7458 | 2.4919 | 1.4254
1996 | 491.6107 | 56.4713 | 43.08 | 34.075 | 27.068 | 22.19 | 0.91778 | 1.3648 | 1.754 | 2.5195 | 1.434 | 0.91232 | 1.3579 | 1.745 | 2.4909 | 1.425
1997 | 489.6636 | 56.5199 | 43.08 | 34.075 | 27.067 | 22.1799 | 0.91084 | 1.3594 | 1.7468 | 2.5049 | 1.4259 | 0.91324 | 1.3588 | 1.7461 | 2.4844 | 1.4254
1998 | 488.4205 | 56.4814 | 43.084 | 34.079 | 27.07 | 22.1343 | 0.91141 | 1.356 | 1.7421 | 2.4739 | 1.422 | 0.91408 | 1.3588 | 1.746 | 2.4827 | 1.4258
1999 | 487.6497 | 56.4372 | 43.081 | 34.075 | 27.067 | 22.1515 | 0.91278 | 1.3537 | 1.7396 | 2.4802 | 1.4223 | 0.91359 | 1.3583 | 1.7452 | 2.4842 | 1.4253
2000 | 490.365 | 56.4556 | 43.081 | 34.076 | 27.067 | 22.0771 | 0.9166 | 1.3614 | 1.7491 | 2.4568 | 1.4264 | 0.91343 | 1.3579 | 1.7446 | 2.4825 | 1.4249
2001 | 488.1845 | 56.4128 | 43.081 | 34.077 | 27.068 | 22.1272 | 0.91545 | 1.3555 | 1.7413 | 2.4701 | 1.4239 | 0.91301 | 1.3572 | 1.7436 | 2.4775 | 1.4239
2002 | 488.889 | 56.5099 | 43.083 | 34.079 | 27.07 | 22.1499 | 0.91028 | 1.3574 | 1.7438 | 2.4841 | 1.4228 | 0.91295 | 1.3578 | 1.7444 | 2.4824 | 1.4245
2003 | 490.5937 | 56.4629 | 43.083 | 34.079 | 27.069 | 22.1771 | 0.91666 | 1.3622 | 1.7496 | 2.5072 | 1.4309 | 0.91326 | 1.3587 | 1.7455 | 2.4853 | 1.4254
2004 | 487.8543 | 56.5143 | 43.081 | 34.077 | 27.067 | 22.13 | 0.90792 | 1.3545 | 1.7399 | 2.4704 | 1.4188 | 0.91266 | 1.3583 | 1.7449 | 2.4912 | 1.4253
2005 | 489.9347 | 56.5257 | 43.08 | 34.075 | 27.066 | 22.1829 | 0.91095 | 1.3602 | 1.7475 | 2.5083 | 1.4266 | 0.9119 | 1.3581 | 1.7447 | 2.4882 | 1.4245
2006 | 489.8847 | 56.4672 | 43.082 | 34.076 | 27.068 | 22.17 | 0.91498 | 1.3599 | 1.7476 | 2.5004 | 1.4284 | 0.91202 | 1.3582 | 1.7448 | 2.4887 | 1.4247
2007 | 489.2101 | 56.4868 | 43.082 | 34.079 | 27.07 | 22.1735 | 0.91238 | 1.3585 | 1.7449 | 2.4978 | 1.4257 | 0.91153 | 1.358 | 1.7446 | 2.4867 | 1.4241
2008 | 487.7216 | 56.4799 | 43.083 | 34.079 | 27.069 | 22.0901 | 0.91014 | 1.3542 | 1.7394 | 2.4489 | 1.4182 | 0.9119 | 1.3588 | 1.7458 | 2.4909 | 1.4251
2009 | 489.1403 | 56.4986 | 43.077 | 34.073 | 27.065 | 22.1499 | 0.91111 | 1.3581 | 1.7449 | 2.4879 | 1.424 | 0.91132 | 1.3578 | 1.7445 | 2.4863 | 1.4239
2010 | 489.9668 | 56.4943 | 43.081 | 34.077 | 27.07 | 22.1572 | 0.91321 | 1.3604 | 1.7481 | 2.4933 | 1.4269 | 0.9105 | 1.3572 | 1.7437 | 2.4822 | 1.4227
2011 | 489.971 | 56.535 | 43.082 | 34.078 | 27.07 | 22.17 | 0.91052 | 1.3604 | 1.7479 | 2.4999 | 1.4258 | 0.91128 | 1.3578 | 1.7446 | 2.4802 | 1.4233
2012 | 487.2915 | 56.5134 | 43.081 | 34.077 | 27.07 | 22.1501 | 0.90693 | 1.353 | 1.7386 | 2.4762 | 1.4181 | 0.91128 | 1.3575 | 1.7445 | 2.4834 | 1.4235
2013 | 488.2491 | 56.5042 | 43.079 | 34.076 | 27.07 | 22.1314 | 0.9092 | 1.3558 | 1.7423 | 2.4716 | 1.4205 | 0.91129 | 1.3575 | 1.7446 | 2.4822 | 1.4235
2014 | 490.617 | 56.4401 | 43.077 | 34.075 | 27.069 | 22.1301 | 0.91786 | 1.3625 | 1.7507 | 2.4834 | 1.43 | 0.91061 | 1.3571 | 1.744 | 2.4838 | 1.423
2015 | 487.1236 | 56.4586 | 43.078 | 34.074 | 27.07 | 22.1429 | 0.91013 | 1.3525 | 1.7387 | 2.4716 | 1.4195 | 0.91111 | 1.3574 | 1.7446 | 2.485 | 1.4236
2016 | 489.0521 | 56.4967 | 43.078 | 34.075 | 27.072 | 22.1402 | 0.91114 | 1.358 | 1.7459 | 2.4791 | 1.4235 | 0.91129 | 1.3577 | 1.745 | 2.4884 | 1.4241
2017 | 488.734 | 56.5301 | 43.081 | 34.078 | 27.073 | 22.195 | 0.90849 | 1.3571 | 1.7442 | 2.5048 | 1.4234 | 0.91105 | 1.3577 | 1.745 | 2.4931 | 1.4243
2018 | 490.9524 | 56.5101 | 43.082 | 34.078 | 27.073 | 22.18 | 0.91404 | 1.3632 | 1.7521 | 2.5084 | 1.4301 | 0.91129 | 1.3586 | 1.7461 | 2.4915 | 1.4248
2019 | 487.9059 | 56.5114 | 43.08 | 34.077 | 27.071 | 22.1915 | 0.90814 | 1.3548 | 1.741 | 2.4998 | 1.4216 | 0.91201 | 1.3602 | 1.748 | 2.4928 | 1.4261
2020 | 488.3605 | 56.53 | 43.077 | 34.073 | 27.065 | 22.19 | 0.90753 | 1.356 | 1.7422 | 2.5044 | 1.4221 | 0.91274 | 1.3616 | 1.7497 | 2.495 | 1.4274
2021 | 492.9808 | 56.4801 | 43.077 | 34.073 | 27.065 | 22.0802 | 0.91953 | 1.3688 | 1.7586 | 2.4724 | 1.4331 | 0.91278 | 1.3608 | 1.7486 | 2.4901 | 1.4266
2022 | 491.033 | 56.4934 | 43.08 | 34.075 | 27.068 | 22.1201 | 0.91519 | 1.3632 | 1.7519 | 2.481 | 1.4285 | 0.91291 | 1.3604 | 1.7481 | 2.4896 | 1.4264
2023 | 492.7953 | 56.5316 | 43.086 | 34.082 | 27.074 | 22.1343 | 0.91628 | 1.3683 | 1.758 | 2.494 | 1.4327 | 0.91277 | 1.3601 | 1.7477 | 2.4901 | 1.4262
2024 | 486.6464 | 56.4743 | 43.086 | 34.083 | 27.075 | 22.15 | 0.90871 | 1.3513 | 1.736 | 2.4703 | 1.4178 | 0.91326 | 1.361 | 1.7488 | 2.4913 | 1.427
2025 | 490.105 | 56.4714 | 43.08 | 34.075 | 27.07 | 22.1788 | 0.91496 | 1.3606 | 1.7491 | 2.505 | 1.4292 | 0.91162 | 1.3593 | 1.7468 | 2.4956 | 1.4256
2026 | 487.1501 | 56.5 | 43.075 | 34.072 | 27.065 | 22.2 | 0.90717 | 1.3527 | 1.7381 | 2.5034 | 1.4203 | 0.91001 | 1.3573 | 1.7441 | 2.4936 | 1.4235
2027 | 490.4135 | 56.535 | 43.077 | 34.073 | 27.067 | 22.1883 | 0.91101 | 1.3617 | 1.75 | 2.513 | 1.4278 | 0.90934 | 1.3559 | 1.7423 | 2.4922 | 1.4223
2028 | 488.9339 | 56.5366 | 43.075 | 34.071 | 27.065 | 22.18 | 0.90802 | 1.3575 | 1.7447 | 2.5022 | 1.4231 | 0.9095 | 1.3565 | 1.7431 | 2.4928 | 1.4227
2029 | 485.8067 | 56.5129 | 43.077 | 34.074 | 27.066 | 22.1429 | 0.90393 | 1.349 | 1.733 | 2.467 | 1.4135 | 0.909 | 1.3557 | 1.742 | 2.4889 | 1.4217
2030 | 489.1647 | 56.4914 | 43.076 | 34.074 | 27.066 | 22.1442 | 0.91157 | 1.3585 | 1.745 | 2.4847 | 1.4242 | 0.90959 | 1.3566 | 1.7432 | 2.486 | 1.4223
2031 | 488.2172 | 56.4915 | 43.077 | 34.073 | 27.066 | 22.1329 | 0.90987 | 1.3556 | 1.7419 | 2.4742 | 1.4209 | 0.90958 | 1.3559 | 1.7422 | 2.4809 | 1.4215
2032 | 488.0002 | 56.4601 | 43.074 | 34.07 | 27.064 | 22.1401 | 0.91139 | 1.355 | 1.7414 | 2.4777 | 1.4219 | 0.91017 | 1.3562 | 1.7425 | 2.4821 | 1.4221
2033 | 489.5419 | 56.505 | 43.076 | 34.072 | 27.065 | 22.1366 | 0.91135 | 1.3592 | 1.7466 | 2.4833 | 1.4244 | 0.91121 | 1.3577 | 1.7445 | 2.485 | 1.4237
2034 | 488.451 | 56.4843 | 43.079 | 34.076 | 27.07 | 22.1401 | 0.91093 | 1.3564 | 1.743 | 2.477 | 1.4222 | 0.91013 | 1.3567 | 1.7433 | 2.4887 | 1.4228
2035 | 489.6186 | 56.4986 | 43.079 | 34.078 | 27.071 | 22.1957 | 0.91213 | 1.3599 | 1.7469 | 2.5107 | 1.4273 | 0.90932 | 1.3562 | 1.7427 | 2.4877 | 1.422
2036 | 489.4422 | 56.5099 | 43.082 | 34.08 | 27.074 | 22.1543 | 0.91124 | 1.3593 | 1.7465 | 2.4872 | 1.4246 | 0.90885 | 1.3564 | 1.7429 | 2.49 | 1.422
2037 | 486.7188 | 56.5401 | 43.08 | 34.077 | 27.071 | 22.2243 | 0.904 | 1.3515 | 1.7368 | 2.5106 | 1.4184 | 0.90854 | 1.3561 | 1.7425 | 2.489 | 1.4216
2038 | 487.0211 | 56.54 | 43.074 | 34.071 | 27.064 | 22.13 | 0.90417 | 1.3524 | 1.7376 | 2.4677 | 1.4153 | 0.90866 | 1.3559 | 1.7421 | 2.4897 | 1.4216
2039 | 488.4256 | 56.5157 | 43.07 | 34.067 | 27.06 | 22.1629 | 0.90814 | 1.3563 | 1.7426 | 2.4934 | 1.4218 | 0.90885 | 1.3564 | 1.7429 | 2.4918 | 1.4222
2040 | 488.6719 | 56.5129 | 43.076 | 34.074 | 27.068 | 22.1343 | 0.9092 | 1.3571 | 1.7438 | 2.4762 | 1.4214 | 0.90854 | 1.3562 | 1.7426 | 2.4923 | 1.4219
2041 | 487.7546 | 56.4543 | 43.08 | 34.078 | 27.073 | 22.16 | 0.91174 | 1.3546 | 1.7407 | 2.482 | 1.4223 | 0.91022 | 1.3575 | 1.7443 | 2.4903 | 1.4234
2042 | 491.106 | 56.5228 | 43.082 | 34.079 | 27.073 | 22.2115 | 0.91346 | 1.3637 | 1.7524 | 2.5255 | 1.4313 | 0.91074 | 1.3579 | 1.7448 | 2.4928 | 1.4241
2043 | 488.8739 | 56.5243 | 43.08 | 34.077 | 27.07 | 22.1628 | 0.90907 | 1.3575 | 1.7442 | 2.4906 | 1.4227 | 0.91196 | 1.3593 | 1.7466 | 2.4959 | 1.4258
2044 | 490.1883 | 56.4701 | 43.088 | 34.085 | 27.078 | 22.17 | 0.91575 | 1.3612 | 1.7489 | 2.4969 | 1.4291 | 0.91233 | 1.3592 | 1.7464 | 2.4945 | 1.4259
2045 | 487.8443 | 56.52 | 43.085 | 34.082 | 27.076 | 22.1687 | 0.90779 | 1.3547 | 1.7408 | 2.4853 | 1.4202 | 0.9121 | 1.3594 | 1.7465 | 2.4968 | 1.426
2046 | 491.9743 | 56.5029 | 43.086 | 34.084 | 27.077 | 22.1858 | 0.91671 | 1.3663 | 1.7553 | 2.5146 | 1.4336 | 0.91093 | 1.3582 | 1.7449 | 2.4923 | 1.4243
2047 | 488.4614 | 56.4814 | 43.088 | 34.086 | 27.078 | 22.1271 | 0.91176 | 1.3565 | 1.7425 | 2.4665 | 1.4218 | 0.91133 | 1.3582 | 1.7448 | 2.4895 | 1.4243
2048 | 488.2696 | 56.4957 | 43.084 | 34.082 | 27.073 | 22.1871 | 0.91016 | 1.356 | 1.7416 | 2.4983 | 1.4232 | 0.91052 | 1.3571 | 1.7433 | 2.4869 | 1.423
2049 | 488.1206 | 56.5643 | 43.084 | 34.081 | 27.072 | 22.1786 | 0.90525 | 1.3554 | 1.741 | 2.4938 | 1.4195 | 0.91184 | 1.3581 | 1.7446 | 2.4875 | 1.4244
2050 | 488.8414 | 56.4887 | 43.087 | 34.085 | 27.076 | 22.1302 | 0.9119 | 1.3576 | 1.7436 | 2.471 | 1.4228 | 0.91055 | 1.3565 | 1.7425 | 2.4821 | 1.4224
2051 | 487.1983 | 56.4643 | 43.081 | 34.078 | 27.07 | 22.1556 | 0.91009 | 1.3529 | 1.738 | 2.4784 | 1.42 | 0.90997 | 1.3563 | 1.7424 | 2.4884 | 1.4225
2052 | 490.4621 | 56.4485 | 43.077 | 34.076 | 27.069 | 22.1443 | 0.91699 | 1.3622 | 1.7499 | 2.4898 | 1.4297 | 0.91004 | 1.3563 | 1.7424 | 2.4863 | 1.4223
2053 | 487.7487 | 56.5071 | 43.073 | 34.071 | 27.066 | 22.1428 | 0.90767 | 1.3546 | 1.7407 | 2.4768 | 1.4193 | 0.91008 | 1.356 | 1.7421 | 2.4858 | 1.4222
2054 | 488.1905 | 56.5243 | 43.079 | 34.076 | 27.07 | 22.2086 | 0.90773 | 1.3556 | 1.742 | 2.5106 | 1.4226 | 0.90964 | 1.3559 | 1.7421 | 2.4915 | 1.4223
2055 | 488.1093 | 56.48 | 43.08 | 34.079 | 27.073 | 22.16 | 0.91065 | 1.3557 | 1.7418 | 2.4838 | 1.4222 | 0.90944 | 1.3567 | 1.7432 | 2.4943 | 1.4229
2056 | 487.1858 | 56.5314 | 43.081 | 34.08 | 27.075 | 22.1843 | 0.90552 | 1.3531 | 1.7387 | 2.4904 | 1.4184 | 0.90873 | 1.3566 | 1.7431 | 2.4962 | 1.4226
2057 | 488.63 | 56.5185 | 43.077 | 34.076 | 27.07 | 22.2043 | 0.90881 | 1.3572 | 1.7436 | 2.5106 | 1.424 | 0.90897 | 1.3569 | 1.7435 | 2.4972 | 1.4229
2058 | 489.2611 | 56.5343 | 43.074 | 34.072 | 27.065 | 22.1687 | 0.90871 | 1.3588 | 1.7456 | 2.4981 | 1.4237 | 0.90956 | 1.3577 | 1.7445 | 2.4977 | 1.4237
2059 | 490.2219 | 56.5157 | 43.078 | 34.076 | 27.071 | 22.1757 | 0.91203 | 1.3614 | 1.7495 | 2.5035 | 1.4276 | 0.90903 | 1.3577 | 1.7444 | 2.4989 | 1.4235
2060 | 488.4422 | 56.5133 | 43.085 | 34.084 | 27.078 | 22.1616 | 0.90935 | 1.3566 | 1.7429 | 2.4837 | 1.4219 | 0.90894 | 1.3574 | 1.7439 | 2.497 | 1.4231
2061 | 490.1612 | 56.5199 | 43.081 | 34.08 | 27.074 | 22.1999 | 0.91183 | 1.3614 | 1.7491 | 2.5141 | 1.4282 | 0.90954 | 1.3581 | 1.7449 | 2.4954 | 1.4237
2062 | 488.0709 | 56.5299 | 43.076 | 34.075 | 27.068 | 22.1713 | 0.90693 | 1.3556 | 1.7414 | 2.4919 | 1.4205 | 0.90938 | 1.3579 | 1.7447 | 2.4921 | 1.4232
2063 | 486.3197 | 56.5143 | 43.079 | 34.078 | 27.072 | 22.1643 | 0.90493 | 1.3507 | 1.7354 | 2.4773 | 1.4158 | 0.90835 | 1.3568 | 1.7432 | 2.4883 | 1.4217
2064 | 490.469 | 56.5071 | 43.077 | 34.077 | 27.071 | 22.1644 | 0.913 | 1.3624 | 1.7502 | 2.499 | 1.4282 | 0.90813 | 1.3564 | 1.7426 | 2.4889 | 1.4214
2065 | 488.7015 | 56.5368 | 43.075 | 34.074 | 27.069 | 22.1334 | 0.90757 | 1.3574 | 1.7441 | 2.4754 | 1.4205 | 0.90736 | 1.3553 | 1.7413 | 2.4889 | 1.4204
2066 | 487.2967 | 56.5383 | 43.075 | 34.074 | 27.069 | 22.1499 | 0.90486 | 1.3535 | 1.7391 | 2.4766 | 1.417 | 0.90749 | 1.3553 | 1.7413 | 2.4903 | 1.4206
2067 | 487.2568 | 56.49 | 43.071 | 34.071 | 27.066 | 22.1701 | 0.90777 | 1.3535 | 1.739 | 2.4881 | 1.4197 | 0.90751 | 1.3558 | 1.742 | 2.4923 | 1.4211
2068 | 487.489 | 56.5229 | 43.078 | 34.077 | 27.072 | 22.2243 | 0.90646 | 1.354 | 1.7398 | 2.514 | 1.4213 | 0.90674 | 1.3551 | 1.7411 | 2.4915 | 1.4202
2069 | 487.979 | 56.5114 | 43.073 | 34.072 | 27.066 | 22.19 | 0.90781 | 1.3553 | 1.7413 | 2.5019 | 1.4218 | 0.90623 | 1.3544 | 1.7402 | 2.4948 | 1.4198
2070 | 487.7534 | 56.5499 | 43.077 | 34.075 | 27.07 | 22.1749 | 0.90506 | 1.3546 | 1.7407 | 2.491 | 1.4189 | 0.90667 | 1.3547 | 1.7406 | 2.5012 | 1.4207
2071 | 488.6797 | 56.5366 | 43.076 | 34.075 | 27.069 | 22.1699 | 0.90761 | 1.3573 | 1.7438 | 2.4937 | 1.422 | 0.90634 | 1.3546 | 1.7406 | 2.5007 | 1.4205
2072 | 487.0023 | 56.5429 | 43.075 | 34.075 | 27.069 | 22.1957 | 0.904 | 1.3528 | 1.7378 | 2.4983 | 1.4179 | 0.90751 | 1.3559 | 1.7422 | 2.5003 | 1.4218
2073 | 488.0112 | 56.51 | 43.073 | 34.072 | 27.069 | 22.2299 | 0.90796 | 1.3554 | 1.7422 | 2.5212 | 1.4236 | 0.90738 | 1.3558 | 1.7422 | 2.4976 | 1.4214
2074 | 487.155 | 56.5286 | 43.078 | 34.077 | 27.073 | 22.1715 | 0.90546 | 1.3531 | 1.7388 | 2.4847 | 1.4179 | 0.90834 | 1.3571 | 1.7438 | 2.5003 | 1.4229
2075 | 490.578 | 56.4856 | 43.077 | 34.076 | 27.072 | 22.1885 | 0.91467 | 1.3626 | 1.7511 | 2.5114 | 1.4304 | 0.90868 | 1.357 | 1.7439 | 2.5013 | 1.4232
2076 | 487.7558 | 56.52 | 43.074 | 34.072 | 27.067 | 22.1551 | 0.90688 | 1.3546 | 1.7407 | 2.4825 | 1.4193 | 0.90965 | 1.3578 | 1.745 | 2.4962 | 1.4237
2077 | 490.9689 | 56.5333 | 43.072 | 34.071 | 27.066 | 22.1766 | 0.91181 | 1.3637 | 1.7522 | 2.5104 | 1.429 | 0.90951 | 1.3577 | 1.7448 | 2.4936 | 1.4234
2078 | 488.6843 | 56.4986 | 43.073 | 34.071 | 27.068 | 22.1828 | 0.90999 | 1.3572 | 1.7446 | 2.5009 | 1.4241 | 0.90957 | 1.3574 | 1.7444 | 2.4948 | 1.4234
2079 | 488.9856 | 56.49 | 43.068 | 34.068 | 27.065 | 22.1001 | 0.91079 | 1.3583 | 1.7456 | 2.4622 | 1.4219 | 0.90857 | 1.3562 | 1.7428 | 2.4897 | 1.4217
2080 | 487.5804 | 56.5128 | 43.073 | 34.073 | 27.069 | 22.1999 | 0.90697 | 1.3544 | 1.7404 | 2.5034 | 1.421 | 0.90923 | 1.3572 | 1.7442 | 2.4926 | 1.4229
2081 | 486.3968 | 56.5 | 43.077 | 34.076 | 27.072 | 22.1934 | 0.9059 | 1.351 | 1.7361 | 2.4925 | 1.4178 | 0.90903 | 1.3567 | 1.7436 | 2.4895 | 1.4223
2082 | 487.4289 | 56.4999 | 43.074 | 34.075 | 27.072 | 22.15 | 0.90763 | 1.3541 | 1.7401 | 2.4758 | 1.419 | 0.90831 | 1.3556 | 1.742 | 2.485 | 1.4209
2083 | 490.2756 | 56.5185 | 43.072 | 34.072 | 27.069 | 22.1728 | 0.91153 | 1.3619 | 1.7502 | 2.5034 | 1.4275 | 0.90817 | 1.3555 | 1.7419 | 2.4874 | 1.421
2084 | 489.6868 | 56.5115 | 43.065 | 34.066 | 27.063 | 22.1429 | 0.91043 | 1.3604 | 1.7481 | 2.4882 | 1.4248 | 0.90797 | 1.3559 | 1.7424 | 2.4845 | 1.4208
2085 | 485.683 | 56.4901 | 43.072 | 34.071 | 27.067 | 22.15 | 0.9049 | 1.349 | 1.7336 | 2.4694 | 1.4143 | 0.9077 | 1.3564 | 1.743 | 2.4857 | 1.421
2086 | 488.8745 | 56.5029 | 43.07 | 34.069 | 27.065 | 22.1343 | 0.90985 | 1.3578 | 1.745 | 2.4787 | 1.4224 | 0.9069 | 1.3553 | 1.7416 | 2.4876 | 1.4201
2087 | 488.5777 | 56.5599 | 43.072 | 34.073 | 27.068 | 22.1499 | 0.90559 | 1.3573 | 1.7437 | 2.4836 | 1.4199 | 0.90616 | 1.3539 | 1.7399 | 2.4816 | 1.4185
2088 | 487.628 | 56.5515 | 43.066 | 34.065 | 27.061 | 22.1857 | 0.90399 | 1.3544 | 1.7405 | 2.5005 | 1.4189 | 0.90556 | 1.3532 | 1.739 | 2.483 | 1.4179
2089 | 484.7582 | 56.5058 | 43.07 | 34.068 | 27.063 | 22.1943 | 0.90199 | 1.3463 | 1.73 | 2.4892 | 1.4128 | 0.90516 | 1.3539 | 1.7399 | 2.4869 | 1.4183
2090 | 487.0343 | 56.5071 | 43.073 | 34.07 | 27.066 | 22.1198 | 0.90634 | 1.3524 | 1.7384 | 2.4617 | 1.4163 | 0.90428 | 1.3534 | 1.7391 | 2.4875 | 1.4175
2091 | 488.1619 | 56.5399 | 43.074 | 34.071 | 27.065 | 22.1799 | 0.90629 | 1.3556 | 1.7419 | 2.4982 | 1.4207 | 0.90388 | 1.3521 | 1.7375 | 2.4852 | 1.4165
2092 | 487.3938 | 56.575 | 43.067 | 34.066 | 27.061 | 22.1801 | 0.90205 | 1.3537 | 1.7394 | 2.4964 | 1.4171 | 0.90432 | 1.3519 | 1.7372 | 2.4846 | 1.4166
2093 | 487.4394 | 56.5565 | 43.072 | 34.071 | 27.065 | 22.1567 | 0.9037 | 1.3538 | 1.7394 | 2.4827 | 1.417 | 0.90464 | 1.3527 | 1.7382 | 2.483 | 1.4171
2094 | 485.5608 | 56.5157 | 43.07 | 34.07 | 27.065 | 22.1457 | 0.90282 | 1.3488 | 1.7329 | 2.4676 | 1.4127 | 0.90441 | 1.3533 | 1.739 | 2.4872 | 1.4176
2095 | 486.9812 | 56.4957 | 43.074 | 34.074 | 27.07 | 22.1928 | 0.90708 | 1.3527 | 1.7382 | 2.4962 | 1.4197 | 0.90524 | 1.3537 | 1.7394 | 2.4877 | 1.4183
2096 | 486.6686 | 56.5228 | 43.067 | 34.068 | 27.065 | 22.1557 | 0.9042 | 1.352 | 1.7374 | 2.4783 | 1.4161 | 0.9062 | 1.3545 | 1.7405 | 2.4901 | 1.4195
2097 | 488.3903 | 56.56 | 43.065 | 34.065 | 27.062 | 22.16 | 0.90476 | 1.3566 | 1.7435 | 2.4908 | 1.4197 | 0.90712 | 1.3556 | 1.742 | 2.493 | 1.4208
2098 | 488.8287 | 56.4667 | 43.068 | 34.068 | 27.066 | 22.1817 | 0.91208 | 1.3579 | 1.7453 | 2.502 | 1.4258 | 0.9081 | 1.3571 | 1.744 | 2.4966 | 1.4225
2099 | 489.4407 | 56.5314 | 43.067 | 34.068 | 27.064 | 22.1943 | 0.90877 | 1.3597 | 1.747 | 2.5127 | 1.4254 | 0.90843 | 1.3577 | 1.7448 | 2.4934 | 1.4227
2100 | 490.0656 | 56.5329 | 43.072 | 34.072 | 27.069 | 22.1743 | 0.91016 | 1.3613 | 1.7495 | 2.503 | 1.4263 | 0.90866 | 1.358 | 1.7451 | 2.4938 | 1.423
2101 | 489.3616 | 56.5201 | 43.071 | 34.072 | 27.069 | 22.1615 | 0.90965 | 1.3595 | 1.747 | 2.4929 | 1.4243 | 0.90868 | 1.3575 | 1.7445 | 2.4916 | 1.4226
2102 | 488.6035 | 56.5 | 43.068 | 34.068 | 27.064 | 22.1272 | 0.9094 | 1.3572 | 1.744 | 2.4743 | 1.4215 | 0.90838 | 1.3573 | 1.7441 | 2.4912 | 1.4223
2103 | 487.3007 | 56.5186 | 43.069 | 34.068 | 27.065 | 22.1543 | 0.90579 | 1.3535 | 1.7396 | 2.4808 | 1.418 | 0.90829 | 1.357 | 1.7438 | 2.4892 | 1.4219
2104 | 487.2141 | 56.5271 | 43.067 | 34.067 | 27.063 | 22.1429 | 0.90492 | 1.3534 | 1.7391 | 2.4756 | 1.417 | 0.90844 | 1.3565 | 1.743 | 2.4881 | 1.4216
2105 | 488.3291 | 56.49 | 43.074 | 34.075 | 27.07 | 22.1842 | 0.90998 | 1.3566 | 1.7428 | 2.4987 | 1.4235 | 0.90766 | 1.3552 | 1.7412 | 2.4832 | 1.4201
2106 | 488.7659 | 56.5257 | 43.07 | 34.071 | 27.066 | 22.1758 | 0.9081 | 1.3578 | 1.7443 | 2.4987 | 1.4229 | 0.90726 | 1.3555 | 1.7417 | 2.4907 | 1.4207
2107 | 488.6165 | 56.4728 | 43.068 | 34.068 | 27.064 | 22.1686 | 0.91127 | 1.3573 | 1.7441 | 2.4953 | 1.4244 | 0.90707 | 1.3554 | 1.7414 | 2.4924 | 1.4206
2108 | 486.0614 | 56.5086 | 43.069 | 34.071 | 27.066 | 22.1242 | 0.90416 | 1.3505 | 1.7347 | 2.459 | 1.4136 | 0.90703 | 1.3554 | 1.7413 | 2.4927 | 1.4206
2109 | 489.4796 | 56.5628 | 43.065 | 34.066 | 27.062 | 22.2186 | 0.90659 | 1.3598 | 1.7471 | 2.5265 | 1.4252 | 0.90664 | 1.3547 | 1.7404 | 2.4916 | 1.4199
2110 | 486.8389 | 56.5271 | 43.071 | 34.073 | 27.069 | 22.1871 | 0.90449 | 1.3526 | 1.7377 | 2.4931 | 1.4177 | 0.90573 | 1.3536 | 1.7391 | 2.4913 | 1.4188
2111 | 487.1808 | 56.5343 | 43.071 | 34.071 | 27.066 | 22.15 | 0.90465 | 1.3533 | 1.7387 | 2.4775 | 1.4169 | 0.90586 | 1.3535 | 1.739 | 2.49 | 1.4187
2112 | 486.4415 | 56.4744 | 43.07 | 34.071 | 27.066 | 22.1843 | 0.90724 | 1.3514 | 1.7361 | 2.4911 | 1.4186 | 0.90559 | 1.3531 | 1.7384 | 2.494 | 1.4187
2113 | 486.1119 | 56.5428 | 43.065 | 34.065 | 27.061 | 22.1927 | 0.90169 | 1.3503 | 1.7351 | 2.4963 | 1.4152 | 0.90644 | 1.3535 | 1.7391 | 2.4929 | 1.4194
2114 | 488.4025 | 56.4501 | 43.065 | 34.065 | 27.061 | 22.15 | 0.91221 | 1.3567 | 1.7433 | 2.4863 | 1.4239 | 0.90605 | 1.3529 | 1.7383 | 2.4945 | 1.4189
2115 | 484.9916 | 56.5029 | 43.065 | 34.066 | 27.062 | 22.1871 | 0.90228 | 1.3473 | 1.7311 | 2.4872 | 1.4133 | 0.90696 | 1.3536 | 1.7393 | 2.4956 | 1.4199
2116 | 490.6824 | 56.5114 | 43.068 | 34.069 | 27.066 | 22.1958 | 0.9125 | 1.3632 | 1.7517 | 2.5188 | 1.4299 | 0.90675 | 1.3537 | 1.7395 | 2.4933 | 1.4197
2117 | 485.2395 | 56.5257 | 43.073 | 34.074 | 27.071 | 22.227 | 0.90175 | 1.348 | 1.7323 | 2.5043 | 1.4147 | 0.90655 | 1.3531 | 1.7386 | 2.4908 | 1.4191
2118 | 488.9803 | 56.4901 | 43.072 | 34.073 | 27.069 | 22.15 | 0.91105 | 1.3584 | 1.7454 | 2.4852 | 1.4239 | 0.9061 | 1.353 | 1.7385 | 2.495 | 1.4191
2119 | 486.7548 | 56.5066 | 43.072 | 34.073 | 27.07 | 22.1533 | 0.90579 | 1.3522 | 1.7377 | 2.475 | 1.4169 | 0.90698 | 1.3537 | 1.7394 | 2.4956 | 1.42
2120 | 484.4198 | 56.5199 | 43.068 | 34.07 | 27.066 | 22.1799 | 0.90028 | 1.3459 | 1.7291 | 2.4786 | 1.4107 | 0.90595 | 1.3523 | 1.7376 | 2.4907 | 1.4183
2121 | 488.0678 | 56.4986 | 43.076 | 34.077 | 27.074 | 22.2241 | 0.90904 | 1.3559 | 1.7424 | 2.5159 | 1.424 | 0.90708 | 1.353 | 1.7384 | 2.4866 | 1.419
2122 | 486.7723 | 56.4715 | 43.076 | 34.078 | 27.075 | 22.19 | 0.90846 | 1.3524 | 1.7377 | 2.4912 | 1.4199 | 0.90722 | 1.3521 | 1.7373 | 2.4878 | 1.4187
2123 | 487.0917 | 56.5243 | 43.073 | 34.075 | 27.071 | 22.17 | 0.90529 | 1.3533 | 1.7386 | 2.4847 | 1.4178 | 0.90643 | 1.3518 | 1.7369 | 2.4874 | 1.4181
2124 | 486.9004 | 56.4534 | 43.072 | 34.074 | 27.07 | 22.1534 | 0.90966 | 1.3528 | 1.7379 | 2.4758 | 1.4195 | 0.90675 | 1.3528 | 1.7382 | 2.4882 | 1.4188
2125 | 486.7361 | 56.4132 | 43.071 | 34.073 | 27.07 | 22.1901 | 0.91202 | 1.3523 | 1.7376 | 2.4936 | 1.4222 | 0.90662 | 1.3524 | 1.7377 | 2.481 | 1.418
2126 | 485.9311 | 56.5599 | 43.066 | 34.067 | 27.064 | 22.1502 | 0.90028 | 1.35 | 1.7347 | 2.4723 | 1.4122 | 0.90666 | 1.3529 | 1.7384 | 2.4813 | 1.4183
2127 | 486.8136 | 56.5557 | 43.071 | 34.073 | 27.071 | 22.1714 | 0.90253 | 1.3526 | 1.7381 | 2.484 | 1.4158 | 0.90701 | 1.3534 | 1.7392 | 2.4805 | 1.4187
2128 | 487.1739 | 56.483 | 43.071 | 34.073 | 27.07 | 22.1301 | 0.9081 | 1.3536 | 1.7392 | 2.4655 | 1.4181 | 0.90685 | 1.354 | 1.7399 | 2.4824 | 1.419
2129 | 488.0325 | 56.5 | 43.074 | 34.075 | 27.073 | 22.1799 | 0.90875 | 1.3558 | 1.7425 | 2.4935 | 1.422 | 0.90647 | 1.3551 | 1.7414 | 2.4852 | 1.4196
2130 | 488.4252 | 56.5233 | 43.072 | 34.073 | 27.072 | 22.1466 | 0.90777 | 1.3569 | 1.7441 | 2.4791 | 1.4208 | 0.90759 | 1.3558 | 1.7423 | 2.4886 | 1.4209
2131 | 488.3366 | 56.5128 | 43.075 | 34.076 | 27.073 | 22.1672 | 0.90851 | 1.3566 | 1.7433 | 2.4886 | 1.4218 | 0.90799 | 1.3559 | 1.7424 | 2.49 | 1.4213
2132 | 489.6 | 56.53 | 43.07 | 34.072 | 27.069 | 22.1999 | 0.90936 | 1.3603 | 1.7478 | 2.5138 | 1.4262 | 0.90837 | 1.3568 | 1.7436 | 2.4953 | 1.4224
2133 | 487.7074 | 56.4929 | 43.067 | 34.068 | 27.066 | 22.18 | 0.90815 | 1.3549 | 1.7413 | 2.4954 | 1.4214 | 0.90768 | 1.3566 | 1.7433 | 2.498 | 1.4221
2134 | 487.0468 | 56.52 | 43.07 | 34.072 | 27.069 | 22.1867 | 0.90529 | 1.3532 | 1.7387 | 2.4939 | 1.4186 | 0.90749 | 1.3563 | 1.7429 | 2.4956 | 1.4216
2135 | 489.3309 | 56.505 | 43.073 | 34.075 | 27.073 | 22.185 | 0.91076 | 1.3596 | 1.7471 | 2.5027 | 1.4258 | 0.90756 | 1.3571 | 1.7441 | 2.4979 | 1.4223
2136 | 487.5559 | 56.55 | 43.066 | 34.069 | 27.067 | 22.2157 | 0.90395 | 1.3548 | 1.7408 | 2.5125 | 1.42 | 0.90688 | 1.3561 | 1.7428 | 2.4981 | 1.4214
2137 | 487.5756 | 56.5172 | 43.069 | 34.072 | 27.072 | 22.1213 | 0.9064 | 1.3548 | 1.7413 | 2.4622 | 1.4175 | 0.90783 | 1.3577 | 1.7448 | 2.4961 | 1.4225
2138 | 490.378 | 56.5599 | 43.073 | 34.075 | 27.075 | 22.18 | 0.90899 | 1.3625 | 1.7513 | 2.5045 | 1.4264 | 0.90811 | 1.358 | 1.7453 | 2.4993 | 1.4232
2139 | 486.9491 | 56.5234 | 43.066 | 34.07 | 27.069 | 22.2299 | 0.90461 | 1.3532 | 1.7389 | 2.5157 | 1.4199 | 0.90758 | 1.3576 | 1.7448 | 2.4973 | 1.4225
2140 | 491.4827 | 56.5043 | 43.073 | 34.075 | 27.075 | 22.123 | 0.91481 | 1.3655 | 1.7553 | 2.4812 | 1.4295 | 0.90775 | 1.3575 | 1.7447 | 2.4941 | 1.4223
2141 | 487.9489 | 56.5185 | 43.073 | 34.076 | 27.075 | 22.2271 | 0.90727 | 1.3559 | 1.7424 | 2.5163 | 1.4229 | 0.90769 | 1.3576 | 1.7448 | 2.5007 | 1.4228
2142 | 488.159 | 56.5272 | 43.072 | 34.074 | 27.074 | 22.1701 | 0.90701 | 1.3563 | 1.7434 | 2.4886 | 1.4208 | 0.90812 | 1.3567 | 1.7435 | 2.4963 | 1.4222
2143 | 487.4417 | 56.5328 | 43.07 | 34.074 | 27.072 | 22.1785 | 0.90516 | 1.3546 | 1.7404 | 2.4902 | 1.4189 | 0.9096 | 1.3579 | 1.7451 | 2.4919 | 1.4234
2144 | 487.7696 | 56.53 | 43.07 | 34.074 | 27.072 | 22.21 | 0.90596 | 1.3555 | 1.7415 | 2.508 | 1.4212 | 0.90775 | 1.3555 | 1.742 | 2.492 | 1.4211
2145 | 487.9523 | 56.4485 | 43.073 | 34.074 | 27.074 | 22.1429 | 0.91203 | 1.3556 | 1.7427 | 2.4738 | 1.4224 | 0.90736 | 1.3555 | 1.7422 | 2.4909 | 1.4208
2146 | 490.1204 | 56.4643 | 43.072 | 34.074 | 27.073 | 22.1428 | 0.91493 | 1.3617 | 1.7502 | 2.4853 | 1.428 | 0.9067 | 1.3549 | 1.7412 | 2.4915 | 1.4201
2147 | 485.4482 | 56.5314 | 43.075 | 34.076 | 27.075 | 22.1842 | 0.90189 | 1.3486 | 1.7335 | 2.4814 | 1.4134 | 0.90715 | 1.3553 | 1.7418 | 2.4915 | 1.4206
2148 | 488.2191 | 56.5715 | 43.078 | 34.08 | 27.079 | 22.2142 | 0.90455 | 1.3565 | 1.7434 | 2.5089 | 1.421 | 0.90731 | 1.3551 | 1.7416 | 2.4893 | 1.4204
2149 | 486.4273 | 56.5529 | 43.077 | 34.079 | 27.076 | 22.1972 | 0.9024 | 1.3515 | 1.7365 | 2.4925 | 1.4159 | 0.90707 | 1.3558 | 1.7424 | 2.4933 | 1.4209
2150 | 488.7583 | 56.5271 | 43.074 | 34.076 | 27.072 | 22.1658 | 0.90826 | 1.358 | 1.7446 | 2.4905 | 1.4224 | 0.90584 | 1.3549 | 1.7412 | 2.4977 | 1.4201
2151 | 487.4218 | 56.51 | 43.077 | 34.077 | 27.075 | 22.1858 | 0.90714 | 1.3539 | 1.7403 | 2.4924 | 1.4201 | 0.90681 | 1.3565 | 1.7433 | 2.5024 | 1.4219
2152 | 489.5829 | 56.5172 | 43.072 | 34.073 | 27.072 | 22.18 | 0.91033 | 1.3601 | 1.7483 | 2.502 | 1.4258 | 0.90818 | 1.3579 | 1.745 | 2.5015 | 1.4233
2153 | 487.8878 | 56.5343 | 43.076 | 34.077 | 27.075 | 22.2272 | 0.9063 | 1.3554 | 1.742 | 2.516 | 1.4221 | 0.90826 | 1.3582 | 1.7455 | 2.4978 | 1.4232
2154 | 489.5289 | 56.5415 | 43.074 | 34.076 | 27.074 | 22.2073 | 0.90872 | 1.3601 | 1.7478 | 2.5147 | 1.4258 | 0.90807 | 1.3582 | 1.7455 | 2.4993 | 1.4232
2155 | 491.7051 | 56.5199 | 43.072 | 34.074 | 27.072 | 22.16 | 0.91409 | 1.3662 | 1.7556 | 2.5026 | 1.431 | 0.90753 | 1.3579 | 1.7451 | 2.4994 | 1.4227
2156 | 487.2994 | 56.5599 | 43.068 | 34.068 | 27.066 | 22.1271 | 0.90295 | 1.3536 | 1.7399 | 2.4666 | 1.4152 | 0.9067 | 1.3571 | 1.7439 | 2.4988 | 1.4218
2157 | 488.7917 | 56.5415 | 43.068 | 34.07 | 27.067 | 22.1814 | 0.90695 | 1.3581 | 1.7449 | 2.5012 | 1.4226 | 0.90703 | 1.3573 | 1.7444 | 2.4942 | 1.4217
2158 | 486.5535 | 56.54 | 43.075 | 34.078 | 27.076 | 22.1957 | 0.90337 | 1.352 | 1.7372 | 2.4924 | 1.4167 | 0.90624 | 1.3561 | 1.7428 | 2.4888 | 1.4202
2159 | 487.3132 | 56.5368 | 43.068 | 34.071 | 27.07 | 22.1934 | 0.90452 | 1.3541 | 1.7402 | 2.4982 | 1.4189 | 0.90461 | 1.3538 | 1.7399 | 2.4851 | 1.4178
2160 | 488.6205 | 56.5117 | 43.067 | 34.068 | 27.068 | 22.1501 | 0.90858 | 1.3574 | 1.7451 | 2.4839 | 1.422 | 0.90501 | 1.3537 | 1.7397 | 2.4892 | 1.4183
2161 | 486.3395 | 56.5301 | 43.069 | 34.07 | 27.069 | 22.1601 | 0.90323 | 1.3511 | 1.7367 | 2.4768 | 1.415 | 0.9052 | 1.3535 | 1.7395 | 2.4891 | 1.4183
2162 | 486.0094 | 56.5328 | 43.072 | 34.074 | 27.073 | 22.1671 | 0.90264 | 1.3503 | 1.7355 | 2.4767 | 1.4142 | 0.90573 | 1.3542 | 1.7404 | 2.4917 | 1.4192
2163 | 486.8926 | 56.5158 | 43.077 | 34.078 | 27.076 | 22.1972 | 0.90576 | 1.3526 | 1.7384 | 2.495 | 1.4187 | 0.90616 | 1.3543 | 1.7406 | 2.4945 | 1.4198
2164 | 488.2697 | 56.505 | 43.066 | 34.068 | 27.067 | 22.185 | 0.90831 | 1.3566 | 1.7436 | 2.5003 | 1.4227 | 0.90579 | 1.3542 | 1.7404 | 2.4933 | 1.4194
2165 | 488.3204 | 56.5266 | 43.068 | 34.072 | 27.069 | 22.2066 | 0.90708 | 1.357 | 1.7433 | 2.5107 | 1.4228 | 0.90599 | 1.3547 | 1.7409 | 2.4971 | 1.42
2166 | 487.743 | 56.5014 | 43.065 | 34.068 | 27.068 | 22.2258 | 0.9075 | 1.3553 | 1.7419 | 2.5182 | 1.423 | 0.90686 | 1.3555 | 1.742 | 2.5 | 1.4212
2167 | 488.2109 | 56.5399 | 43.069 | 34.073 | 27.071 | 22.1401 | 0.90605 | 1.3567 | 1.7431 | 2.4753 | 1.4192 | 0.90757 | 1.3567 | 1.7435 | 2.5021 | 1.4224
2168 | 487.4355 | 56.5413 | 43.07 | 34.071 | 27.07 | 22.2027 | 0.90458 | 1.3541 | 1.7406 | 2.5036 | 1.4195 | 0.90775 | 1.3568 | 1.7438 | 2.4988 | 1.4223
2169 | 488.1719 | 56.5 | 43.07 | 34.072 | 27.071 | 22.1835 | 0.90874 | 1.3563 | 1.7432 | 2.497 | 1.4226 | 0.9077 | 1.3564 | 1.7433 | 2.4947 | 1.4217
2170 | 489.7099 | 56.51 | 43.067 | 34.069 | 27.069 | 22.19 | 0.91072 | 1.3606 | 1.749 | 2.5093 | 1.4269 | 0.90794 | 1.356 | 1.7429 | 2.4909 | 1.4214
2171 | 488.6807 | 56.5015 | 43.07 | 34.072 | 27.072 | 22.1414 | 0.90958 | 1.3577 | 1.7453 | 2.4778 | 1.4222 | 0.90755 | 1.3559 | 1.7428 | 2.4973 | 1.4217
2172 | 487.2204 | 56.5014 | 43.068 | 34.07 | 27.07 | 22.1614 | 0.90673 | 1.3537 | 1.7401 | 2.4815 | 1.4188 | 0.90802 | 1.3566 | 1.7437 | 2.4985 | 1.4224
2173 | 486.8704 | 56.4601 | 43.073 | 34.074 | 27.074 | 22.19 | 0.90922 | 1.3526 | 1.7388 | 2.4922 | 1.4207 | 0.90796 | 1.3572 | 1.7445 | 2.4991 | 1.4227
2174 | 488.1304 | 56.5813 | 43.072 | 34.073 | 27.071 | 22.2285 | 0.90332 | 1.3561 | 1.7428 | 2.52 | 1.4209 | 0.90904 | 1.3583 | 1.7458 | 2.5013 | 1.424
2175 | 489.2059 | 56.5433 | 43.072 | 34.074 | 27.072 | 22.2034 | 0.90786 | 1.3592 | 1.7467 | 2.512 | 1.4246 | 0.90896 | 1.3586 | 1.7462 | 2.5076 | 1.4247
2176 | 489.7886 | 56.5501 | 43.069 | 34.071 | 27.07 | 22.1743 | 0.90829 | 1.3608 | 1.749 | 2.5011 | 1.4248 | 0.90955 | 1.3597 | 1.7474 | 2.5061 | 1.4254
2177 | 492.2346 | 56.4699 | 43.069 | 34.073 | 27.072 | 22.1972 | 0.91829 | 1.3679 | 1.7577 | 2.5244 | 1.4362 | 0.90901 | 1.3608 | 1.7488 | 2.5075 | 1.4257
2178 | 489.505 | 56.5329 | 43.07 | 34.073 | 27.072 | 22.2201 | 0.90899 | 1.3602 | 1.748 | 2.5222 | 1.4266 | 0.90926 | 1.3607 | 1.7487 | 2.5048 | 1.4256
2179 | 489.6675 | 56.5001 | 43.061 | 34.065 | 27.065 | 22.1101 | 0.9109 | 1.3608 | 1.7488 | 2.4706 | 1.4239 | 0.90874 | 1.3593 | 1.7469 | 2.4976 | 1.424
2180 | 489.6516 | 56.5783 | 43.058 | 34.062 | 27.062 | 22.17 | 0.9054 | 1.3607 | 1.7488 | 2.5023 | 1.4231 | 0.90889 | 1.3593 | 1.7469 | 2.4994 | 1.4243
2181 | 487.6932 | 56.5333 | 43.062 | 34.065 | 27.065 | 22.1899 | 0.90506 | 1.3552 | 1.7418 | 2.5009 | 1.42 | 0.90719 | 1.3579 | 1.7451 | 2.4981 | 1.4224
2182 | 485.5303 | 56.4915 | 43.068 | 34.071 | 27.071 | 22.1401 | 0.90426 | 1.3491 | 1.734 | 2.4617 | 1.4134 | 0.90727 | 1.3581 | 1.7455 | 2.4929 | 1.4222
2183 | 489.7698 | 56.53 | 43.065 | 34.069 | 27.068 | 22.1973 | 0.90934 | 1.3611 | 1.7489 | 2.5138 | 1.4265 | 0.907 | 1.3582 | 1.7457 | 2.5027 | 1.4229
2184 | 488.6644 | 56.5415 | 43.063 | 34.067 | 27.068 | 22.2101 | 0.90638 | 1.358 | 1.7455 | 2.5148 | 1.4234 | 0.90714 | 1.3573 | 1.7447 | 2.5018 | 1.4225
2185 | 489.997 | 56.5301 | 43.062 | 34.066 | 27.068 | 22.1401 | 0.90955 | 1.3617 | 1.7505 | 2.4858 | 1.4248 | 0.9073 | 1.3574 | 1.7449 | 2.5023 | 1.4226
2186 | 489.8963 | 56.535 | 43.062 | 34.066 | 27.069 | 22.2465 | 0.90904 | 1.3614 | 1.7504 | 2.5397 | 1.4288 | 0.90731 | 1.358 | 1.7458 | 2.5086 | 1.4235
2187 | 487.4163 | 56.51 | 43.066 | 34.07 | 27.073 | 22.1902 | 0.90638 | 1.3545 | 1.7415 | 2.4956 | 1.4202 | 0.90639 | 1.3569 | 1.7446 | 2.5077 | 1.4224
2188 | 487.8468 | 56.5185 | 43.059 | 34.062 | 27.066 | 22.1973 | 0.90614 | 1.3556 | 1.7433 | 2.505 | 1.4214 | 0.90588 | 1.3556 | 1.7431 | 2.5052 | 1.4212
2189 | 487.1331 | 56.5272 | 43.061 | 34.065 | 27.068 | 22.2071 | 0.90437 | 1.3537 | 1.7405 | 2.5053 | 1.4194 | 0.90459 | 1.3537 | 1.7406 | 2.5057 | 1.4195
2190 | 487.1209 | 56.5501 | 43.062 | 34.065 | 27.069 | 22.2128 | 0.90287 | 1.3536 | 1.7407 | 2.5077 | 1.4186 | 0.90382 | 1.3526 | 1.7393 | 2.5048 | 1.4185
2191 | 485.5209 | 56.5101 | 43.065 | 34.067 | 27.071 | 22.21 | 0.90279 | 1.349 | 1.735 | 2.497 | 1.4155 | 0.90324 | 1.3528 | 1.7395 | 2.5086 | 1.4185
2192 | 484.9635 | 56.5283 | 43.065 | 34.07 | 27.073 | 22.2034 | 0.90053 | 1.3479 | 1.7328 | 2.4897 | 1.4129 | 0.90313 | 1.353 | 1.7397 | 2.5074 | 1.4184
2193 | 487.2502 | 56.54 | 43.06 | 34.064 | 27.068 | 22.2599 | 0.90365 | 1.3541 | 1.7412 | 2.5335 | 1.4214 | 0.90357 | 1.3539 | 1.7409 | 2.5144 | 1.4197
2194 | 487.768 | 56.5743 | 43.06 | 34.065 | 27.068 | 22.2328 | 0.90232 | 1.3557 | 1.7428 | 2.522 | 1.4203 | 0.90338 | 1.3543 | 1.7413 | 2.5143 | 1.4198
2195 | 488.2354 | 56.5415 | 43.06 | 34.065 | 27.069 | 22.18 | 0.90538 | 1.357 | 1.7447 | 2.4966 | 1.4209 | 0.90476 | 1.3562 | 1.7436 | 2.5167 | 1.4217
2196 | 489.4418 | 56.5472 | 43.063 | 34.067 | 27.071 | 22.2803 | 0.90744 | 1.3602 | 1.749 | 2.5541 | 1.4283 | 0.906 | 1.3573 | 1.7449 | 2.5154 | 1.4229
2197 | 488.0214 | 56.5999 | 43.067 | 34.072 | 27.076 | 22.21 | 0.90155 | 1.3564 | 1.7439 | 2.5073 | 1.4191 | 0.90669 | 1.358 | 1.7458 | 2.5117 | 1.4233
2198 | 490.1908 | 56.4983 | 43.068 | 34.073 | 27.075 | 22.1999 | 0.91247 | 1.3624 | 1.7512 | 2.5137 | 1.4292 | 0.90683 | 1.3575 | 1.7451 | 2.5088 | 1.423
2199 | 487.6098 | 56.4801 | 43.072 | 34.077 | 27.078 | 22.1634 | 0.90917 | 1.3552 | 1.7417 | 2.4804 | 1.4209 | 0.9072 | 1.3575 | 1.7449 | 2.5085 | 1.4231
2200 | 489.0789 | 56.5228 | 43.064 | 34.069 | 27.07 | 22.1943 | 0.90847 | 1.3593 | 1.747 | 2.5077 | 1.4247 | 0.90682 | 1.3569 | 1.7441 | 2.5036 | 1.4222
2201 | 486.5939 | 56.5258 | 43.059 | 34.064 | 27.065 | 22.2029 | 0.90332 | 1.3524 | 1.7381 | 2.502 | 1.4177 | 0.9082 | 1.3576 | 1.7449 | 2.4999 | 1.4231
2202 | 488.1533 | 56.5013 | 43.061 | 34.066 | 27.067 | 22.1742 | 0.908 | 1.3567 | 1.7437 | 2.4943 | 1.4221 | 0.90729 | 1.3566 | 1.7435 | 2.4964 | 1.4217
2203 | 487.9795 | 56.5399 | 43.056 | 34.06 | 27.061 | 22.2199 | 0.90474 | 1.3561 | 1.743 | 2.52 | 1.4218 | 0.90665 | 1.3566 | 1.7436 | 2.4982 | 1.4215
2204 | 489.8199 | 56.4984 | 43.06 | 34.065 | 27.065 | 22.1301 | 0.91123 | 1.3614 | 1.7494 | 2.4814 | 1.4252 | 0.90753 | 1.3572 | 1.7443 | 2.4997 | 1.4224
2205 | 487.5761 | 56.5166 | 43.064 | 34.069 | 27.071 | 22.1733 | 0.9061 | 1.3551 | 1.7418 | 2.4888 | 1.4197 | 0.90772 | 1.3574 | 1.7447 | 2.498 | 1.4225
2206 | 487.672 | 56.5371 | 43.061 | 34.066 | 27.068 | 22.1785 | 0.9047 | 1.3554 | 1.7422 | 2.4935 | 1.4194 | 0.90702 | 1.3575 | 1.7448 | 2.4995 | 1.4223
2207 | 490.4688 | 56.47 | 43.063 | 34.067 | 27.069 | 22.1987 | 0.91458 | 1.363 | 1.7522 | 2.5177 | 1.4311 | 0.90747 | 1.3576 | 1.7449 | 2.4972 | 1.4224
2208 | 487.231 | 56.5286 | 43.064 | 34.068 | 27.069 | 22.1786 | 0.90465 | 1.354 | 1.7404 | 2.4907 | 1.4184 | 0.90725 | 1.3581 | 1.7457 | 2.5012 | 1.4229
2209 | 488.4093 | 56.5799 | 43.06 | 34.064 | 27.066 | 22.19 | 0.90313 | 1.3573 | 1.7448 | 2.5041 | 1.4202 | 0.90684 | 1.3578 | 1.7452 | 2.5032 | 1.4226
2210 | 488.1768 | 56.5018 | 43.059 | 34.063 | 27.064 | 22.1901 | 0.90788 | 1.3566 | 1.7437 | 2.504 | 1.4228 | 0.90736 | 1.3589 | 1.7465 | 2.5019 | 1.4234
2211 | 491.2447 | 56.5634 | 43.063 | 34.067 | 27.067 | 22.1733 | 0.90969 | 1.3652 | 1.7544 | 2.5096 | 1.4284 | 0.90691 | 1.3589 | 1.7465 | 2.4976 | 1.4227
2212 | 486.8647 | 56.5343 | 43.059 | 34.063 | 27.063 | 22.2001 | 0.90326 | 1.353 | 1.7388 | 2.503 | 1.418 | 0.90692 | 1.3593 | 1.747 | 2.4964 | 1.4228
2213 | 490.3853 | 56.5585 | 43.062 | 34.068 | 27.068 | 22.1327 | 0.90835 | 1.3631 | 1.7514 | 2.4841 | 1.4245 | 0.90727 | 1.3597 | 1.7474 | 2.5014 | 1.4236
2214 | 490.4163 | 56.5172 | 43.065 | 34.07 | 27.071 | 22.1428 | 0.91141 | 1.363 | 1.7517 | 2.4878 | 1.4267 | 0.90789 | 1.3608 | 1.7489 | 2.5028 | 1.4247
2215 | 488.2012 | 56.5499 | 43.06 | 34.066 | 27.067 | 22.15 | 0.90475 | 1.357 | 1.7438 | 2.4822 | 1.4192 | 0.90767 | 1.3601 | 1.748 | 2.5026 | 1.4242
2216 | 489.2332 | 56.5642 | 43.058 | 34.063 | 27.066 | 22.2486 | 0.90557 | 1.3597 | 1.748 | 2.5389 | 1.4257 | 0.90811 | 1.3605 | 1.7485 | 2.5006 | 1.4245
2217 | 490.94 | 56.5167 | 43.062 | 34.067 | 27.069 | 22.1867 | 0.91221 | 1.3645 | 1.7539 | 2.5139 | 1.4301 | 0.90818 | 1.3599 | 1.7479 | 2.5033 | 1.4245
2218 | 489.469 | 56.535 | 43.061 | 34.066 | 27.068 | 22.1899 | 0.90817 | 1.3604 | 1.7486 | 2.5085 | 1.4251 | 0.9079 | 1.3592 | 1.747 | 2.5019 | 1.4238
2219 | 487.6905 | 56.5142 | 43.062 | 34.067 | 27.069 | 22.1699 | 0.90634 | 1.3554 | 1.7422 | 2.4887 | 1.42 | 0.90795 | 1.3592 | 1.7471 | 2.5033 | 1.424
2220 | 489.0001 | 56.5157 | 43.064 | 34.068 | 27.07 | 22.1857 | 0.90881 | 1.3589 | 1.7469 | 2.5029 | 1.4244 | 0.90748 | 1.358 | 1.7454 | 2.4983 | 1.4227
2221 | 488.7494 | 56.5 | 43.065 | 34.07 | 27.071 | 22.1401 | 0.90947 | 1.3584 | 1.7458 | 2.478 | 1.4224 | 0.9067 | 1.3568 | 1.7438 | 2.4977 | 1.4216
2222 | 488.3744 | 56.5486 | 43.059 | 34.064 | 27.064 | 22.1658 | 0.9051 | 1.3573 | 1.7442 | 2.4926 | 1.4204 | 0.9063 | 1.3563 | 1.7431 | 2.4983 | 1.4211
2223 | 486.1621 | 56.5333 | 43.063 | 34.068 | 27.068 | 22.2132 | 0.90229 | 1.3512 | 1.7363 | 2.5035 | 1.4166 | 0.9058 | 1.3559 | 1.7425 | 2.4998 | 1.4207
2224 | 487.8593 | 56.5149 | 43.064 | 34.069 | 27.069 | 22.2099 | 0.90674 | 1.3559 | 1.7424 | 2.51 | 1.4221 | 0.90604 | 1.3561 | 1.7427 | 2.5079 | 1.4216
2225 | 488.2959 | 56.5501 | 43.066 | 34.071 | 27.072 | 22.2128 | 0.90532 | 1.3571 | 1.7442 | 2.5122 | 1.4221 | 0.90658 | 1.3566 | 1.7434 | 2.5098 | 1.4224
2226 | 486.5974 | 56.5343 | 43.061 | 34.067 | 27.068 | 22.2001 | 0.90289 | 1.3526 | 1.7381 | 2.499 | 1.4172 | 0.90771 | 1.3577 | 1.7448 | 2.5122 | 1.4238
2227 | 489.3581 | 56.4999 | 43.063 | 34.068 | 27.069 | 22.2898 | 0.91048 | 1.3601 | 1.748 | 2.5598 | 1.4304 | 0.90864 | 1.3593 | 1.7468 | 2.5129 | 1.4252
2228 | 490.0421 | 56.4744 | 43.06 | 34.066 | 27.067 | 22.15 | 0.91327 | 1.3621 | 1.7504 | 2.4916 | 1.4277 | 0.90955 | 1.3612 | 1.7493 | 2.5149 | 1.4268
2229 | 491.148 | 56.51 | 43.061 | 34.066 | 27.067 | 22.1733 | 0.91298 | 1.3651 | 1.7544 | 2.5091 | 1.4304 | 0.91044 | 1.3616 | 1.7497 | 2.515 | 1.4276
2230 | 490.0897 | 56.545 | 43.063 | 34.069 | 27.069 | 22.185 | 0.90879 | 1.3623 | 1.7503 | 2.5087 | 1.4263 | 0.91089 | 1.3623 | 1.7507 | 2.5183 | 1.4285
2231 | 492.6326 | 56.5543 | 43.067 | 34.072 | 27.073 | 22.1929 | 0.91314 | 1.3692 | 1.7597 | 2.5237 | 1.4337 | 0.91205 | 1.364 | 1.7527 | 2.5126 | 1.4295
2232 | 489.2064 | 56.4827 | 43.066 | 34.071 | 27.071 | 22.2042 | 0.91156 | 1.3597 | 1.7472 | 2.513 | 1.4272 | 0.91206 | 1.3639 | 1.7526 | 2.5147 | 1.4297
2233 | 488.592 | 56.54 | 43.058 | 34.063 | 27.063 | 22.2199 | 0.90601 | 1.358 | 1.745 | 2.5221 | 1.4236 | 0.91156 | 1.3629 | 1.7513 | 2.5109 | 1.4286
2234 | 493.4975 | 56.4986 | 43.068 | 34.074 | 27.073 | 22.1772 | 0.91861 | 1.3717 | 1.7622 | 2.52 | 1.4379 | 0.91197 | 1.3633 | 1.7519 | 2.5113 | 1.429
2235 | 489.8268 | 56.4701 | 43.062 | 34.067 | 27.068 | 22.1816 | 0.9133 | 1.3614 | 1.7496 | 2.5061 | 1.4285 | 0.91095 | 1.3622 | 1.7505 | 2.5126 | 1.428
2236 | 488.661 | 56.4949 | 43.063 | 34.07 | 27.07 | 22.1501 | 0.90951 | 1.3584 | 1.7452 | 2.4831 | 1.4228 | 0.91089 | 1.3629 | 1.7514 | 2.5133 | 1.4283
2237 | 491.0331 | 56.5266 | 43.061 | 34.067 | 27.069 | 22.18 | 0.91164 | 1.3649 | 1.7542 | 2.5109 | 1.4296 | 0.91073 | 1.3634 | 1.7521 | 2.5145 | 1.4286
2238 | 489.8095 | 56.5715 | 43.056 | 34.062 | 27.064 | 22.2301 | 0.90601 | 1.3615 | 1.7498 | 2.5332 | 1.4263 | 0.90944 | 1.3625 | 1.751 | 2.5174 | 1.4276
2239 | 490.7971 | 56.5299 | 43.063 | 34.071 | 27.074 | 22.1999 | 0.91112 | 1.3645 | 1.7536 | 2.5174 | 1.4296 | 0.90976 | 1.3639 | 1.7528 | 2.518 | 1.4285
2240 | 489.8314 | 56.5928 | 43.06 | 34.065 | 27.068 | 22.23 | 0.9049 | 1.3614 | 1.7501 | 2.5312 | 1.4255 | 0.90967 | 1.3641 | 1.7533 | 2.5239 | 1.4291
2241 | 491.0744 | 56.557 | 43.06 | 34.066 | 27.068 | 22.2343 | 0.9096 | 1.365 | 1.7543 | 2.5398 | 1.4308 | 0.9091 | 1.3629 | 1.7516 | 2.5238 | 1.4281
2242 | 493.2976 | 56.525 | 43.055 | 34.061 | 27.063 | 22.1501 | 0.91555 | 1.3712 | 1.7623 | 2.5102 | 1.4351 | 0.91034 | 1.364 | 1.753 | 2.5275 | 1.4297
2243 | 489.4518 | 56.5233 | 43.06 | 34.065 | 27.067 | 22.22 | 0.90887 | 1.3603 | 1.7485 | 2.5245 | 1.4268 | 0.91052 | 1.3638 | 1.7528 | 2.5219 | 1.4293
2244 | 487.9894 | 56.4971 | 43.056 | 34.062 | 27.062 | 22.2028 | 0.90765 | 1.3564 | 1.7428 | 2.5107 | 1.4229 | 0.91061 | 1.3631 | 1.7519 | 2.5199 | 1.4288
2245 | 492.569 | 56.52 | 43.057 | 34.061 | 27.062 | 22.2499 | 0.91467 | 1.3689 | 1.7594 | 2.559 | 1.4373 | 0.91192 | 1.3635 | 1.7524 | 2.5189 | 1.4298
2246 | 490.5857 | 56.4972 | 43.055 | 34.059 | 27.06 | 22.1101 | 0.9124 | 1.3633 | 1.7523 | 2.4778 | 1.4267 | 0.9105 | 1.3618 | 1.7502 | 2.5206 | 1.4282
2247 | 488.1105 | 56.53 | 43.054 | 34.059 | 27.06 | 22.2128 | 0.90552 | 1.3566 | 1.7435 | 2.5175 | 1.4223 | 0.91075 | 1.3626 | 1.7512 | 2.518 | 1.4285
2248 | 492.1202 | 56.4457 | 43.055 | 34.06 | 27.061 | 22.2029 | 0.91877 | 1.3678 | 1.7578 | 2.5325 | 1.4371 | 0.91176 | 1.3635 | 1.7525 | 2.5168 | 1.4295
2249 | 489.1083 | 56.5533 | 43.051 | 34.057 | 27.058 | 22.2099 | 0.9056 | 1.3595 | 1.7471 | 2.5221 | 1.4242 | 0.91091 | 1.3628 | 1.7516 | 2.5084 | 1.428
2250 | 491.2864 | 56.5434 | 43.056 | 34.061 | 27.063 | 22.1633 | 0.91064 | 1.3654 | 1.7551 | 2.5067 | 1.429 | 0.91042 | 1.3623 | 1.751 | 2.5128 | 1.4278
2251 | 490.4302 | 56.46 | 43.056 | 34.059 | 27.061 | 22.16 | 0.91471 | 1.3628 | 1.752 | 2.5017 | 1.4298 | 0.91106 | 1.3631 | 1.752 | 2.5102 | 1.4284
2252 | 490.8197 | 56.5571 | 43.054 | 34.059 | 27.061 | 22.1543 | 0.90872 | 1.3641 | 1.7534 | 2.5008 | 1.4267 | 0.90976 | 1.3622 | 1.7509 | 2.506 | 1.4268
2253 | 489.298 | 56.5114 | 43.054 | 34.06 | 27.062 | 22.1857 | 0.90898 | 1.3601 | 1.748 | 2.5086 | 1.4255 | 0.91068 | 1.3629 | 1.7518 | 2.5014 | 1.4273
2254 | 489.9922 | 56.5143 | 43.053 | 34.059 | 27.062 | 22.16 | 0.91 | 1.362 | 1.7507 | 2.4989 | 1.4263 | 0.91041 | 1.3625 | 1.7514 | 2.5014 | 1.427
2255 | 489.8119 | 56.5172 | 43.056 | 34.062 | 27.064 | 22.1715 | 0.90967 | 1.3615 | 1.7498 | 2.5028 | 1.4261 | 0.90956 | 1.3627 | 1.7516 | 2.507 | 1.427
2256 | 490.8097 | 56.5067 | 43.053 | 34.058 | 27.061 | 22.1333 | 0.91203 | 1.3641 | 1.7536 | 2.4901 | 1.4279 | 0.91003 | 1.3628 | 1.7517 | 2.5089 | 1.4275
2257 | 490.3726 | 56.55 | 43.06 | 34.067 | 27.07 | 22.1801 | 0.90877 | 1.3632 | 1.7521 | 2.5071 | 1.4268 | 0.91143 | 1.3644 | 1.7538 | 2.5099 | 1.4292
2258 | 490.6975 | 56.5529 | 43.054 | 34.061 | 27.064 | 22.2357 | 0.90877 | 1.3641 | 1.7532 | 2.5407 | 1.4299 | 0.91137 | 1.3642 | 1.7535 | 2.5135 | 1.4294
2259 | 490.9913 | 56.5087 | 43.049 | 34.056 | 27.06 | 22.1772 | 0.91196 | 1.3649 | 1.7545 | 2.5139 | 1.4301 | 0.91268 | 1.3663 | 1.7563 | 2.519 | 1.4316
2260 | 493.2126 | 56.4685 | 43.048 | 34.055 | 27.06 | 22.1585 | 0.91877 | 1.3711 | 1.7627 | 2.5156 | 1.4375 | 0.91247 | 1.3662 | 1.7562 | 2.5207 | 1.4316
2261 | 489.2933 | 56.4985 | 43.051 | 34.058 | 27.062 | 22.2157 | 0.90963 | 1.3602 | 1.7485 | 2.5241 | 1.4272 | 0.91239 | 1.3666 | 1.7567 | 2.5241 | 1.432
2262 | 495.0513 | 56.5157 | 43.046 | 34.053 | 27.057 | 22.1873 | 0.91882 | 1.3762 | 1.7691 | 2.5415 | 1.4421 | 0.91304 | 1.3668 | 1.7569 | 2.5245 | 1.4326
2263 | 490.5587 | 56.52 | 43.051 | 34.058 | 27.062 | 22.16 | 0.91053 | 1.3637 | 1.753 | 2.5018 | 1.4277 | 0.91302 | 1.3663 | 1.7561 | 2.5254 | 1.4324
2264 | 491.4803 | 56.5857 | 43.057 | 34.062 | 27.064 | 22.21 | 0.90822 | 1.366 | 1.7558 | 2.5313 | 1.4297 | 0.91214 | 1.3651 | 1.7545 | 2.5223 | 1.431
2265 | 491.3203 | 56.4986 | 43.05 | 34.056 | 27.057 | 22.2271 | 0.91333 | 1.3657 | 1.755 | 2.5431 | 1.4336 | 0.91388 | 1.3682 | 1.7583 | 2.5249 | 1.4337
2266 | 489.7275 | 56.4815 | 43.055 | 34.062 | 27.062 | 22.2043 | 0.91187 | 1.3614 | 1.749 | 2.5204 | 1.4287 | 0.91326 | 1.3666 | 1.7562 | 2.5265 | 1.4327
2267 | 490.2285 | 56.4913 | 43.061 | 34.067 | 27.068 | 22.1543 | 0.91254 | 1.3627 | 1.7511 | 2.4942 | 1.4277 | 0.91306 | 1.367 | 1.7567 | 2.5268 | 1.4328
2268 | 496.9107 | 56.5372 | 43.061 | 34.068 | 27.069 | 22.1814 | 0.92183 | 1.3814 | 1.7749 | 2.5417 | 1.4464 | 0.91311 | 1.3661 | 1.7554 | 2.5221 | 1.432
2269 | 491.169 | 56.4801 | 43.053 | 34.059 | 27.06 | 22.2498 | 0.91451 | 1.3653 | 1.7544 | 2.5528 | 1.4349 | 0.91298 | 1.366 | 1.7554 | 2.5164 | 1.4314
2270 | 491.8063 | 56.5799 | 43.056 | 34.061 | 27.063 | 22.1529 | 0.90914 | 1.3669 | 1.757 | 2.504 | 1.4285 | 0.91307 | 1.3663 | 1.7558 | 2.5177 | 1.4317
2271 | 488.9565 | 56.5099 | 43.055 | 34.062 | 27.064 | 22.1714 | 0.90851 | 1.3593 | 1.7468 | 2.4984 | 1.4239 | 0.91307 | 1.3666 | 1.7561 | 2.5181 | 1.4319
2272 | 491.1642 | 56.5157 | 43.058 | 34.064 | 27.065 | 22.1601 | 0.91242 | 1.3653 | 1.7544 | 2.5034 | 1.4296 | 0.91133 | 1.3642 | 1.7531 | 2.5108 | 1.4291
2273 | 490.481 | 56.4916 | 43.054 | 34.061 | 27.062 | 22.2144 | 0.91252 | 1.3635 | 1.752 | 2.5295 | 1.4309 | 0.91058 | 1.364 | 1.7528 | 2.508 | 1.4283
2274 | 490.8921 | 56.5027 | 43.054 | 34.062 | 27.063 | 22.1484 | 0.91252 | 1.3648 | 1.7534 | 2.4971 | 1.4289 | 0.91066 | 1.364 | 1.7528 | 2.5117 | 1.4286
2275 | 490.9137 | 56.5501 | 43.059 | 34.065 | 27.066 | 22.1371 | 0.9097 | 1.3646 | 1.7535 | 2.49 | 1.4265 | 0.91079 | 1.3648 | 1.7538 | 2.5161 | 1.4294
2276 | 490.5606 | 56.5414 | 43.053 | 34.06 | 27.062 | 22.2213 | 0.90922 | 1.3637 | 1.7525 | 2.5335 | 1.4294 | 0.91042 | 1.3648 | 1.754 | 2.5177 | 1.4294
2277 | 491.7414 | 56.5643 | 43.051 | 34.058 | 27.061 | 22.2015 | 0.90974 | 1.367 | 1.757 | 2.5298 | 1.431 | 0.91063 | 1.3649 | 1.7543 | 2.5157 | 1.4294
2278 | 490.8596 | 56.5443 | 43.05 | 34.056 | 27.06 | 22.2086 | 0.90938 | 1.3644 | 1.7541 | 2.5295 | 1.4296 | 0.9105 | 1.3649 | 1.7545 | 2.5201 | 1.4297
2279 | 491.1975 | 56.5443 | 43.048 | 34.055 | 27.06 | 22.1757 | 0.90988 | 1.3655 | 1.7555 | 2.5142 | 1.4292 | 0.91073 | 1.3651 | 1.7548 | 2.5256 | 1.4304
2280 | 490.7557 | 56.4714 | 43.048 | 34.053 | 27.058 | 22.1815 | 0.91399 | 1.364 | 1.754 | 2.5159 | 1.4312 | 0.91136 | 1.3657 | 1.7558 | 2.5275 | 1.4313
2281 | 491.1733 | 56.5172 | 43.047 | 34.053 | 27.057 | 22.2 | 0.91159 | 1.3653 | 1.7552 | 2.5282 | 1.4313 | 0.91157 | 1.3656 | 1.7557 | 2.5277 | 1.4314
2282 | 491.3878 | 56.5301 | 43.05 | 34.056 | 27.059 | 22.2 | 0.91132 | 1.3659 | 1.7557 | 2.5283 | 1.4314 | 0.91153 | 1.365 | 1.755 | 2.5255 | 1.4309
2283 | 492.2472 | 56.5243 | 43.054 | 34.059 | 27.064 | 22.2314 | 0.91358 | 1.3681 | 1.7593 | 2.5465 | 1.4354 | 0.91248 | 1.3661 | 1.7564 | 2.5281 | 1.4322
2284 | 491.3624 | 56.5286 | 43.048 | 34.054 | 27.058 | 22.2058 | 0.91124 | 1.3658 | 1.7559 | 2.5316 | 1.4316 | 0.91164 | 1.366 | 1.7562 | 2.5295 | 1.4318
2285 | 489.5105 | 56.51 | 43.049 | 34.055 | 27.06 | 22.1915 | 0.90913 | 1.3607 | 1.7495 | 2.5136 | 1.4264 | 0.91131 | 1.3657 | 1.7558 | 2.5293 | 1.4314
2286 | 493.9839 | 56.5272 | 43.052 | 34.058 | 27.063 | 22.1872 | 0.91647 | 1.3731 | 1.7655 | 2.5328 | 1.4385 | 0.91174 | 1.3655 | 1.7556 | 2.5253 | 1.4313
2287 | 490.3357 | 56.5428 | 43.045 | 34.052 | 27.056 | 22.2015 | 0.90818 | 1.3631 | 1.7522 | 2.5252 | 1.4278 | 0.91185 | 1.3655 | 1.7554 | 2.5217 | 1.431
2288 | 490.3068 | 56.53 | 43.049 | 34.056 | 27.061 | 22.21 | 0.90926 | 1.363 | 1.7523 | 2.5268 | 1.4286 | 0.91263 | 1.3654 | 1.7554 | 2.5173 | 1.4311
2289 | 490.9623 | 56.4683 | 43.044 | 34.052 | 27.057 | 22.1482 | 0.91432 | 1.365 | 1.7547 | 2.5004 | 1.4305 | 0.9129 | 1.3661 | 1.7562 | 2.5171 | 1.4316
2290 | 491.8921 | 56.4972 | 43.048 | 34.056 | 27.06 | 22.1828 | 0.91435 | 1.3676 | 1.7578 | 2.5214 | 1.4335 | 0.91194 | 1.3652 | 1.755 | 2.5127 | 1.4302
2291 | 491.2024 | 56.4471 | 43.051 | 34.057 | 27.063 | 22.1528 | 0.91669 | 1.3654 | 1.7558 | 2.5009 | 1.4323 | 0.91274 | 1.3662 | 1.7562 | 2.5145 | 1.4313
2292 | 491.1695 | 56.5229 | 43.045 | 34.053 | 27.057 | 22.1685 | 0.91106 | 1.3656 | 1.7552 | 2.5119 | 1.4297 | 0.91296 | 1.3668 | 1.7569 | 2.5143 | 1.4317
2293 | 491.6511 | 56.5572 | 43.046 | 34.052 | 27.056 | 22.1442 | 0.90971 | 1.3666 | 1.7569 | 2.5024 | 1.4287 | 0.91229 | 1.3669 | 1.7569 | 2.5171 | 1.4315
2294 | 492.8527 | 56.53 | 43.046 | 34.053 | 27.056 | 22.2 | 0.91377 | 1.3701 | 1.7609 | 2.5373 | 1.4356 | 0.91204 | 1.3666 | 1.7566 | 2.5161 | 1.4312
2295 | 491.75 | 56.5499 | 43.052 | 34.06 | 27.063 | 22.195 | 0.91079 | 1.3672 | 1.757 | 2.5254 | 1.4314 | 0.91205 | 1.3675 | 1.7575 | 2.5216 | 1.432
2296 | 491.1981 | 56.5457 | 43.046 | 34.054 | 27.057 | 22.1843 | 0.90965 | 1.3657 | 1.755 | 2.5202 | 1.4295 | 0.91216 | 1.3676 | 1.7576 | 2.5242 | 1.4323
2297 | 491.2595 | 56.5044 | 43.047 | 34.054 | 27.057 | 22.1729 | 0.91262 | 1.3657 | 1.7553 | 2.5146 | 1.4309 | 0.91299 | 1.3674 | 1.7573 | 2.5293 | 1.4332
2298 | 493.3299 | 56.4999 | 43.047 | 34.055 | 27.057 | 22.2001 | 0.91677 | 1.3716 | 1.7624 | 2.5393 | 1.4383 | 0.91331 | 1.3674 | 1.7573 | 2.5272 | 1.4332
2299 | 491.4163 | 56.5214 | 43.048 | 34.055 | 27.058 | 22.2029 | 0.91183 | 1.3661 | 1.7558 | 2.5304 | 1.4319 | 0.91335 | 1.3673 | 1.7572 | 2.5241 | 1.4329
2300 | 491.1572 | 56.4601 | 43.048 | 34.056 | 27.058 | 22.22 | 0.91551 | 1.3655 | 1.7546 | 2.538 | 1.4344 | 0.91378 | 1.3674 | 1.7573 | 2.5232 | 1.4331
2301 | 492.9394 | 56.505 | 43.051 | 34.058 | 27.061 | 22.175 | 0.91598 | 1.3703 | 1.7613 | 2.5222 | 1.4359 | 0.91379 | 1.3679 | 1.758 | 2.5282 | 1.4338
2302 | 491.3227 | 56.5314 | 43.05 | 34.058 | 27.062 | 22.1571 | 0.91111 | 1.366 | 1.7557 | 2.5042 | 1.4293 | 0.91314 | 1.3676 | 1.7576 | 2.531 | 1.4335
2303 | 491.4725 | 56.5172 | 43.054 | 34.061 | 27.064 | 22.1758 | 0.91262 | 1.3663 | 1.756 | 2.5136 | 1.4311 | 0.91294 | 1.3676 | 1.7576 | 2.5333 | 1.4335
2304 | 492.5869 | 56.5399 | 43.048 | 34.055 | 27.058 | 22.2286 | 0.91275 | 1.3694 | 1.76 | 2.55 | 1.4356 | 0.91312 | 1.369 | 1.7593 | 2.537 | 1.4346
2305 | 492.7058 | 56.5515 | 43.048 | 34.055 | 27.056 | 22.2415 | 0.91218 | 1.3697 | 1.7599 | 2.5585 | 1.436 | 0.91264 | 1.3684 | 1.7586 | 2.5359 | 1.434
2306 | 491.4189 | 56.5499 | 43.056 | 34.063 | 27.064 | 22.2399 | 0.91045 | 1.3661 | 1.7553 | 2.5467 | 1.4323 | 0.91321 | 1.3691 | 1.7593 | 2.5377 | 1.4347
2307 | 494.6757 | 56.55 | 43.06 | 34.067 | 27.068 | 22.2443 | 0.91675 | 1.3752 | 1.767 | 2.5638 | 1.442 | 0.91346 | 1.3698 | 1.7602 | 2.5397 | 1.4354
2308 | 491.593 | 56.5243 | 43.058 | 34.064 | 27.066 | 22.1785 | 0.91264 | 1.3664 | 1.7562 | 2.5145 | 1.4313 | 0.91381 | 1.3712 | 1.7619 | 2.544 | 1.4366
2309 | 492.9115 | 56.5216 | 43.055 | 34.063 | 27.064 | 22.1686 | 0.91507 | 1.3704 | 1.7606 | 2.5172 | 1.4348 | 0.91368 | 1.3706 | 1.7612 | 2.5404 | 1.436
2310 | 493.4138 | 56.5429 | 43.053 | 34.06 | 27.061 | 22.1801 | 0.91441 | 1.3717 | 1.7624 | 2.5273 | 1.4359 | 0.91438 | 1.3716 | 1.7624 | 2.5389 | 1.4368
2311 | 495.936 | 56.6001 | 43.053 | 34.061 | 27.063 | 22.2573 | 0.91521 | 1.3788 | 1.7717 | 2.5799 | 1.4441 | 0.91435 | 1.3712 | 1.7619 | 2.5353 | 1.4363
2312 | 491.3212 | 56.5271 | 43.048 | 34.055 | 27.058 | 22.21 | 0.91126 | 1.3658 | 1.7555 | 2.5336 | 1.4317 | 0.91404 | 1.3715 | 1.7623 | 2.5356 | 1.4363
2313 | 493.6618 | 56.5229 | 43.04 | 34.048 | 27.05 | 22.1829 | 0.91535 | 1.3725 | 1.7636 | 2.5357 | 1.4376 | 0.91435 | 1.372 | 1.763 | 2.5343 | 1.4366
2314 | 493.6311 | 56.5143 | 43.049 | 34.057 | 27.059 | 22.1986 | 0.91649 | 1.3724 | 1.7635 | 2.539 | 1.4385 | 0.91414 | 1.3722 | 1.7632 | 2.5322 | 1.4364
2315 | 492.2562 | 56.5615 | 43.045 | 34.054 | 27.057 | 22.1659 | 0.91048 | 1.3687 | 1.7588 | 2.5161 | 1.4312 | 0.91352 | 1.3709 | 1.7618 | 2.5253 | 1.4349
2316 | 494.0524 | 56.5101 | 43.045 | 34.054 | 27.057 | 22.1333 | 0.91728 | 1.3737 | 1.7652 | 2.5085 | 1.4372 | 0.91367 | 1.3713 | 1.7624 | 2.5277 | 1.4354
2317 | 493.7228 | 56.56 | 43.039 | 34.049 | 27.053 | 22.1401 | 0.91288 | 1.373 | 1.7643 | 2.5124 | 1.4344 | 0.91333 | 1.3709 | 1.7619 | 2.526 | 1.4348
2318 | 492.8489 | 56.5614 | 43.035 | 34.043 | 27.049 | 22.1828 | 0.9109 | 1.3702 | 1.7617 | 2.532 | 1.4336 | 0.91297 | 1.3701 | 1.7611 | 2.5233 | 1.434
2319 | 492.2769 | 56.5315 | 43.042 | 34.05 | 27.057 | 22.2314 | 0.91233 | 1.3687 | 1.7599 | 2.5503 | 1.4352 | 0.91367 | 1.3704 | 1.7615 | 2.5219 | 1.4345
2320 | 492.4644 | 56.525 | 43.039 | 34.048 | 27.053 | 22.1749 | 0.91292 | 1.3693 | 1.7601 | 2.5238 | 1.4337 | 0.91399 | 1.3711 | 1.7625 | 2.529 | 1.4356
2321 | 491.7667 | 56.48 | 43.029 | 34.036 | 27.041 | 22.1626 | 0.914 | 1.3671 | 1.7576 | 2.5201 | 1.433 | 0.914 | 1.3706 | 1.762 | 2.5285 | 1.4354
2322 | 493.0484 | 56.5014 | 43.036 | 34.044 | 27.048 | 22.13 | 0.9154 | 1.3708 | 1.7619 | 2.5063 | 1.4345 | 0.9139 | 1.3703 | 1.7616 | 2.5305 | 1.4353
2323 | 495.9288 | 56.53 | 43.046 | 34.052 | 27.057 | 22.21 | 0.91948 | 1.3785 | 1.7724 | 2.5579 | 1.445 | 0.9146 | 1.3711 | 1.7625 | 2.5299 | 1.4361
2324 | 492.5951 | 56.5366 | 43.048 | 34.055 | 27.059 | 22.15 | 0.91298 | 1.3694 | 1.7603 | 2.5086 | 1.4325 | 0.91485 | 1.3716 | 1.7631 | 2.5333 | 1.4367
2325 | 492.2912 | 56.5657 | 43.044 | 34.051 | 27.054 | 22.22 | 0.91019 | 1.3685 | 1.7589 | 2.546 | 1.4333 | 0.91483 | 1.3725 | 1.7642 | 2.5355 | 1.4373
2326 | 494.2345 | 56.5186 | 43.048 | 34.055 | 27.059 | 22.2072 | 0.91724 | 1.3739 | 1.7661 | 2.5466 | 1.4404 | 0.91393 | 1.3715 | 1.7629 | 2.537 | 1.4364
2327 | 493.8434 | 56.5429 | 43.045 | 34.053 | 27.057 | 22.2101 | 0.91466 | 1.373 | 1.7647 | 2.5472 | 1.4384 | 0.91385 | 1.3712 | 1.7623 | 2.5365 | 1.4361
2328 | 493.9288 | 56.5599 | 43.048 | 34.057 | 27.06 | 22.1899 | 0.91388 | 1.3734 | 1.7648 | 2.5355 | 1.4371 | 0.91357 | 1.3709 | 1.7619 | 2.5388 | 1.436
2329 | 490.5372 | 56.5342 | 43.044 | 34.052 | 27.056 | 22.1843 | 0.90906 | 1.3638 | 1.7529 | 2.5173 | 1.4281 | 0.91487 | 1.372 | 1.7632 | 2.5391 | 1.4373
2330 | 494.9831 | 56.5057 | 43.04 | 34.049 | 27.052 | 22.207 | 0.91897 | 1.3763 | 1.7686 | 2.5541 | 1.4432 | 0.91452 | 1.3714 | 1.7625 | 2.5405 | 1.437
2331 | 491.8026 | 56.5357 | 43.039 | 34.047 | 27.05 | 22.1799 | 0.91097 | 1.3673 | 1.7572 | 2.5246 | 1.4315 | 0.91574 | 1.3717 | 1.7627 | 2.5369 | 1.4375
2332 | 494.8734 | 56.4999 | 43.042 | 34.051 | 27.055 | 22.2 | 0.9193 | 1.376 | 1.7684 | 2.5483 | 1.4428 | 0.91624 | 1.3722 | 1.7634 | 2.5367 | 1.4381
2333 | 492.7145 | 56.5042 | 43.039 | 34.048 | 27.052 | 22.2343 | 0.91479 | 1.37 | 1.7607 | 2.5568 | 1.4377 | 0.91728 | 1.3734 | 1.765 | 2.5367 | 1.4393
2334 | 494.4311 | 56.4301 | 43.041 | 34.049 | 27.052 | 22.15 | 0.92319 | 1.3746 | 1.7666 | 2.5216 | 1.4423 | 0.91641 | 1.3723 | 1.7635 | 2.5332 | 1.4379
2335 | 495.2405 | 56.5383 | 43.043 | 34.053 | 27.057 | 22.1717 | 0.91743 | 1.3772 | 1.7697 | 2.5343 | 1.4411 | 0.91714 | 1.373 | 1.7645 | 2.5354 | 1.4389
2336 | 493.5221 | 56.5101 | 43.045 | 34.052 | 27.056 | 22.1543 | 0.9163 | 1.372 | 1.7636 | 2.5171 | 1.4365 | 0.91678 | 1.3718 | 1.763 | 2.5283 | 1.4376
2337 | 492.1375 | 56.5201 | 43.043 | 34.053 | 27.056 | 22.1928 | 0.91291 | 1.3686 | 1.7584 | 2.5299 | 1.4337 | 0.91706 | 1.3724 | 1.7638 | 2.5259 | 1.4378
2338 | 493.6817 | 56.5113 | 43.038 | 34.048 | 27.052 | 22.1927 | 0.91604 | 1.3729 | 1.7642 | 2.5399 | 1.4385 | 0.91638 | 1.3727 | 1.7643 | 2.5273 | 1.4377
2339 | 491.8614 | 56.4502 | 43.038 | 34.046 | 27.052 | 22.13 | 0.91682 | 1.3675 | 1.7582 | 2.4983 | 1.4332 | 0.91647 | 1.3724 | 1.764 | 2.5272 | 1.4376
2340 | 494.2223 | 56.5101 | 43.032 | 34.041 | 27.046 | 22.1814 | 0.91671 | 1.3742 | 1.7663 | 2.5399 | 1.4397 | 0.91652 | 1.3726 | 1.7643 | 2.5302 | 1.438
2341 | 495.0442 | 56.5072 | 43.032 | 34.04 | 27.046 | 22.1572 | 0.91843 | 1.3763 | 1.7695 | 2.5315 | 1.4412 | 0.91727 | 1.3731 | 1.7651 | 2.5292 | 1.4386
2342 | 494.7293 | 56.505 | 43.033 | 34.041 | 27.046 | 22.165 | 0.91807 | 1.3755 | 1.7682 | 2.5339 | 1.4407 | 0.91662 | 1.3728 | 1.7648 | 2.5304 | 1.4382
2343 | 493.8317 | 56.5086 | 43.04 | 34.049 | 27.055 | 22.19 | 0.91663 | 1.3731 | 1.7652 | 2.5377 | 1.439 | 0.91655 | 1.3736 | 1.7658 | 2.5339 | 1.4388
2344 | 493.5847 | 56.4757 | 43.036 | 34.043 | 27.049 | 22.1586 | 0.91815 | 1.3721 | 1.7643 | 2.5232 | 1.4383 | 0.91626 | 1.3732 | 1.7652 | 2.5319 | 1.4383
2345 | 493.0676 | 56.56 | 43.037 | 34.045 | 27.05 | 22.2128 | 0.91154 | 1.3709 | 1.7622 | 2.5483 | 1.4355 | 0.91631 | 1.3734 | 1.7654 | 2.5355 | 1.4387
2346 | 493.7604 | 56.5114 | 43.04 | 34.048 | 27.053 | 22.16 | 0.91631 | 1.3728 | 1.7647 | 2.5228 | 1.4374 | 0.91547 | 1.3722 | 1.7638 | 2.5307 | 1.4372
2347 | 493.1788 | 56.5171 | 43.038 | 34.048 | 27.051 | 22.17 | 0.91471 | 1.3715 | 1.7621 | 2.526 | 1.4359 | 0.91533 | 1.3722 | 1.7638 | 2.5316 | 1.4372
2348 | 495.6615 | 56.5265 | 43.039 | 34.046 | 27.05 | 22.2033 | 0.91874 | 1.3779 | 1.7712 | 2.5567 | 1.4441 | 0.91582 | 1.3732 | 1.7651 | 2.5352 | 1.4383
2349 | 491.6703 | 56.5157 | 43.041 | 34.049 | 27.053 | 22.1371 | 0.91221 | 1.367 | 1.757 | 2.5004 | 1.4302 | 0.91622 | 1.3737 | 1.7656 | 2.5349 | 1.4387
2350 | 493.9395 | 56.53 | 43.044 | 34.051 | 27.055 | 22.2 | 0.91565 | 1.3731 | 1.7651 | 2.5435 | 1.4388 | 0.91649 | 1.374 | 1.7659 | 2.5355 | 1.439
2351 | 496.2779 | 56.5085 | 43.046 | 34.053 | 27.056 | 22.1886 | 0.92159 | 1.3796 | 1.7732 | 2.549 | 1.446 | 0.91683 | 1.3751 | 1.7673 | 2.539 | 1.4401
2352 | 494.2534 | 56.5614 | 43.047 | 34.054 | 27.057 | 22.2043 | 0.91431 | 1.374 | 1.7659 | 2.5463 | 1.4386 | 0.91614 | 1.374 | 1.7658 | 2.5337 | 1.4387
2353 | 494.5293 | 56.5143 | 43.05 | 34.057 | 27.059 | 22.1656 | 0.91823 | 1.3748 | 1.7667 | 2.5265 | 1.4397 | 0.91623 | 1.3747 | 1.7666 | 2.5392 | 1.4395
2354 | 496.0255 | 56.5734 | 43.052 | 34.061 | 27.063 | 22.2017 | 0.91711 | 1.3792 | 1.772 | 2.5509 | 1.4431 | 0.91739 | 1.3762 | 1.7685 | 2.541 | 1.4411
2355 | 492.7808 | 56.53 | 43.049 | 34.057 | 27.06 | 22.1701 | 0.91384 | 1.3701 | 1.7607 | 2.5194 | 1.4342 | 0.91673 | 1.3755 | 1.7675 | 2.5413 | 1.4404
2356 | 493.4138 | 56.5572 | 43.045 | 34.055 | 27.058 | 22.2 | 0.9129 | 1.3721 | 1.7629 | 2.5392 | 1.4361 | 0.91768 | 1.3768 | 1.7691 | 2.5443 | 1.4418
2357 | 497.5834 | 56.5033 | 43.037 | 34.047 | 27.05 | 22.1833 | 0.92376 | 1.3837 | 1.7778 | 2.5561 | 1.4498 | 0.9174 | 1.3768 | 1.7692 | 2.5419 | 1.4415
2358 | 494.443 | 56.5216 | 43.041 | 34.05 | 27.053 | 22.2072 | 0.91696 | 1.3748 | 1.7666 | 2.5509 | 1.4409 | 0.91752 | 1.376 | 1.7682 | 2.5412 | 1.4411
2359 | 497.2653 | 56.5372 | 43.039 | 34.049 | 27.052 | 22.2099 | 0.92099 | 1.3828 | 1.7767 | 2.5674 | 1.4486 | 0.91907 | 1.3784 | 1.7713 | 2.546 | 1.4436
2360 | 494.6003 | 56.53 | 43.035 | 34.043 | 27.047 | 22.1201 | 0.91627 | 1.3751 | 1.7674 | 2.5097 | 1.4374 | 0.91954 | 1.3785 | 1.7716 | 2.5453 | 1.4439
2361 | 493.8222 | 56.4772 | 43.028 | 34.037 | 27.042 | 22.1929 | 0.91794 | 1.3731 | 1.7649 | 2.5459 | 1.4404 | 0.91844 | 1.3765 | 1.7692 | 2.5423 | 1.442
2362 | 498.8765 | 56.5228 | 43.035 | 34.043 | 27.047 | 22.1614 | 0.92468 | 1.387 | 1.7827 | 2.5528 | 1.4519 | 0.91773 | 1.3758 | 1.7684 | 2.5434 | 1.4414
2363 | 493.8343 | 56.5149 | 43.04 | 34.048 | 27.052 | 22.1799 | 0.91621 | 1.373 | 1.7647 | 2.534 | 1.4383 | 0.91665 | 1.3743 | 1.7663 | 2.5369 | 1.4394
2364 | 492.7148 | 56.4858 | 43.039 | 34.046 | 27.051 | 22.1928 | 0.91605 | 1.3697 | 1.761 | 2.5355 | 1.4368 | 0.91652 | 1.3744 | 1.7665 | 2.544 | 1.44
2365 | 492.8356 | 56.5486 | 43.038 | 34.046 | 27.05 | 22.2343 | 0.91194 | 1.3702 | 1.7611 | 2.5585 | 1.4362 | 0.91734 | 1.3755 | 1.7679 | 2.5465 | 1.4412
2366 | 493.2692 | 56.5358 | 43.036 | 34.046 | 27.049 | 22.1586 | 0.91348 | 1.3717 | 1.7624 | 2.5216 | 1.4349 | 0.91677 | 1.3744 | 1.7666 | 2.5457 | 1.4403
2367 | 495.0251 | 56.5543 | 43.034 | 34.041 | 27.045 | 22.21 | 0.91534 | 1.3761 | 1.769 | 2.5596 | 1.4414 | 0.91738 | 1.3748 | 1.7672 | 2.5468 | 1.441
2368 | 496.5406 | 56.4715 | 43.032 | 34.041 | 27.045 | 22.2029 | 0.92366 | 1.3807 | 1.7744 | 2.5637 | 1.449 | 0.918 | 1.3755 | 1.7679 | 2.5446 | 1.4414
2369 | 496.1773 | 56.51 | 43.037 | 34.044 | 27.05 | 22.18 | 0.92069 | 1.3793 | 1.7736 | 2.5471 | 1.4453 | 0.9183 | 1.3758 | 1.7683 | 2.5481 | 1.4421
2370 | 494.9232 | 56.4785 | 43.037 | 34.046 | 27.051 | 22.1828 | 0.92051 | 1.3762 | 1.7688 | 2.5416 | 1.4431 | 0.91817 | 1.3758 | 1.7684 | 2.552 | 1.4423
2371 | 494.1399 | 56.46 | 43.038 | 34.047 | 27.052 | 22.1501 | 0.92039 | 1.374 | 1.766 | 2.5202 | 1.4402 | 0.91896 | 1.376 | 1.7686 | 2.5521 | 1.4429
2372 | 493.615 | 56.54 | 43.039 | 34.048 | 27.053 | 22.2755 | 0.91403 | 1.3725 | 1.7642 | 2.583 | 1.4406 | 0.91711 | 1.3749 | 1.7673 | 2.549 | 1.441
2373 | 493.3215 | 56.5543 | 43.04 | 34.049 | 27.053 | 22.2143 | 0.91259 | 1.3717 | 1.7629 | 2.5488 | 1.4366 | 0.91679 | 1.3747 | 1.7669 | 2.5488 | 1.4407
2374 | 495.4393 | 56.4928 | 43.042 | 34.05 | 27.054 | 22.2156 | 0.92084 | 1.3774 | 1.7704 | 2.5599 | 1.4454 | 0.91672 | 1.3748 | 1.767 | 2.5503 | 1.4408
2375 | 493.9298 | 56.595 | 43.036 | 34.045 | 27.05 | 22.1933 | 0.9107 | 1.3734 | 1.7653 | 2.5425 | 1.4358 | 0.91617 | 1.3749 | 1.7672 | 2.5539 | 1.4408
2376 | 495.5029 | 56.52 | 43.033 | 34.042 | 27.046 | 22.18 | 0.91848 | 1.3778 | 1.7707 | 2.5457 | 1.4429 | 0.91627 | 1.375 | 1.7673 | 2.5485 | 1.4405
2377 | 495.0896 | 56.4858 | 43.032 | 34.041 | 27.047 | 22.1971 | 0.91998 | 1.3766 | 1.7697 | 2.5521 | 1.4439 | 0.917 | 1.3758 | 1.7684 | 2.5473 | 1.4412
2378 | 494.4441 | 56.5201 | 43.034 | 34.045 | 27.05 | 22.1933 | 0.91658 | 1.3751 | 1.7671 | 2.5452 | 1.4404 | 0.91588 | 1.3756 | 1.768 | 2.5426 | 1.44
2379 | 493.857 | 56.5315 | 43.034 | 34.042 | 27.048 | 22.1971 | 0.91472 | 1.373 | 1.7653 | 2.5452 | 1.4384 | 0.91662 | 1.3758 | 1.7683 | 2.5444 | 1.4407
2380 | 495.3987 | 56.5285 | 43.033 | 34.042 | 27.046 | 22.1714 | 0.91771 | 1.3775 | 1.7703 | 2.5407 | 1.4419 | 0.91636 | 1.3756 | 1.768 | 2.5438 | 1.4404
2381 | 494.6991 | 56.58 | 43.034 | 34.042 | 27.045 | 22.15 | 0.913 | 1.3754 | 1.7675 | 2.5266 | 1.4368 | 0.91669 | 1.3759 | 1.7684 | 2.5418 | 1.4406
2382 | 494.6418 | 56.5358 | 43.034 | 34.041 | 27.044 | 22.2043 | 0.91588 | 1.3751 | 1.7673 | 2.5551 | 1.4408 | 0.91651 | 1.3758 | 1.7684 | 2.5411 | 1.4404
2383 | 494.9624 | 56.5415 | 43.042 | 34.05 | 27.054 | 22.1857 | 0.91663 | 1.3761 | 1.7687 | 2.5418 | 1.4407 | 0.91735 | 1.3763 | 1.7689 | 2.5383 | 1.4409
2384 | 495.9972 | 56.485 | 43.04 | 34.047 | 27.051 | 22.165 | 0.92227 | 1.3788 | 1.7724 | 2.5379 | 1.4452 | 0.91608 | 1.375 | 1.7673 | 2.5378 | 1.4395
2385 | 494.3701 | 56.5357 | 43.034 | 34.043 | 27.048 | 22.1828 | 0.91539 | 1.3746 | 1.7669 | 2.5404 | 1.4391 | 0.91684 | 1.3758 | 1.7684 | 2.5402 | 1.4406
2386 | 495.1551 | 56.4799 | 43.033 | 34.042 | 27.046 | 22.1441 | 0.92057 | 1.3768 | 1.7694 | 2.5253 | 1.4421 | 0.91753 | 1.3761 | 1.7688 | 2.5366 | 1.4408
2387 | 492.0896 | 56.57 | 43.033 | 34.042 | 27.047 | 22.1986 | 0.90879 | 1.3683 | 1.7587 | 2.5374 | 1.4317 | 0.91775 | 1.3762 | 1.769 | 2.5362 | 1.441
2388 | 496.6745 | 56.5556 | 43.035 | 34.044 | 27.049 | 22.1671 | 0.91836 | 1.381 | 1.7751 | 2.5435 | 1.4443 | 0.9177 | 1.376 | 1.7687 | 2.5327 | 1.4406
2389 | 495.334 | 56.48 | 43.03 | 34.038 | 27.043 | 22.1486 | 0.9207 | 1.3772 | 1.7703 | 2.5301 | 1.4428 | 0.91762 | 1.3761 | 1.7688 | 2.5354 | 1.4408
2390 | 495.1277 | 56.51 | 43.029 | 34.039 | 27.045 | 22.17 | 0.9182 | 1.3769 | 1.7698 | 2.5391 | 1.4418 | 0.91699 | 1.376 | 1.7686 | 2.5418 | 1.4408
2391 | 495.3085 | 56.4657 | 43.034 | 34.042 | 27.048 | 22.1213 | 0.9219 | 1.3771 | 1.7705 | 2.5134 | 1.4422 | 0.91778 | 1.3766 | 1.7694 | 2.5437 | 1.4418
2392 | 494.5484 | 56.54 | 43.025 | 34.036 | 27.041 | 22.21 | 0.91481 | 1.3754 | 1.7675 | 2.5592 | 1.4406 | 0.91743 | 1.3758 | 1.7684 | 2.5423 | 1.4411
2393 | 494.6916 | 56.5242 | 43.025 | 34.036 | 27.041 | 22.2285 | 0.91615 | 1.3758 | 1.768 | 2.5698 | 1.4424 | 0.91716 | 1.376 | 1.7686 | 2.5483 | 1.4415
2394 | 493.697 | 56.5286 | 43.03 | 34.039 | 27.045 | 22.2057 | 0.91435 | 1.3728 | 1.7647 | 2.5505 | 1.4384 | 0.91673 | 1.3751 | 1.7676 | 2.5484 | 1.4408
2395 | 494.6019 | 56.5314 | 43.031 | 34.041 | 27.047 | 22.1672 | 0.91591 | 1.3754 | 1.768 | 2.5339 | 1.4393 | 0.91567 | 1.3743 | 1.7665 | 2.5498 | 1.4399
2396 | 495.7355 | 56.5217 | 43.033 | 34.042 | 27.048 | 22.23 | 0.9188 | 1.3784 | 1.772 | 2.5723 | 1.4456 | 0.9161 | 1.374 | 1.7661 | 2.545 | 1.4396
2397 | 492.9517 | 56.49 | 43.024 | 34.035 | 27.042 | 22.19 | 0.91518 | 1.371 | 1.7623 | 2.5399 | 1.4372 | 0.91617 | 1.3745 | 1.7669 | 2.5449 | 1.4399
2398 | 493.1393 | 56.5066 | 43.025 | 34.036 | 27.042 | 22.155 | 0.91447 | 1.3715 | 1.7627 | 2.5227 | 1.4356 | 0.91608 | 1.3744 | 1.7668 | 2.5434 | 1.4397
2399 | 493.785 | 56.4772 | 43.028 | 34.039 | 27.046 | 22.1585 | 0.91787 | 1.3733 | 1.7653 | 2.5258 | 1.4388 | 0.91625 | 1.3743 | 1.7668 | 2.5459 | 1.44
2400 | 495.9349 | 56.5472 | 43.021 | 34.032 | 27.04 | 22.2143 | 0.91662 | 1.3793 | 1.7732 | 2.5692 | 1.4445 | 0.916 | 1.3737 | 1.766 | 2.5448 | 1.4394
2401 | 493.4322 | 56.5228 | 43.022 | 34.032 | 27.04 | 22.1827 | 0.91371 | 1.3722 | 1.7643 | 2.5397 | 1.4369 | 0.91651 | 1.3744 | 1.767 | 2.5458 | 1.4402
2402 | 494.3294 | 56.5 | 43.025 | 34.035 | 27.043 | 22.1999 | 0.91712 | 1.3747 | 1.7675 | 2.5517 | 1.4412 | 0.91694 | 1.3745 | 1.7672 | 2.548 | 1.4407
2403 | 494.073 | 56.4959 | 43.027 | 34.036 | 27.044 | 22.2272 | 0.91706 | 1.3738 | 1.7666 | 2.5643 | 1.4418 | 0.91713 | 1.3755 | 1.7686 | 2.5508 | 1.4415
2404 | 494.7953 | 56.49 | 43.026 | 34.035 | 27.043 | 22.1868 | 0.91874 | 1.3758 | 1.7691 | 2.5472 | 1.4424 | 0.91703 | 1.3747 | 1.7675 | 2.5488 | 1.4409
2405 | 493.4954 | 56.4772 | 43.03 | 34.039 | 27.048 | 22.1872 | 0.91747 | 1.3722 | 1.7648 | 2.5381 | 1.4392 | 0.91697 | 1.3747 | 1.7675 | 2.5533 | 1.4412
2406 | 496.5032 | 56.5358 | 43.032 | 34.04 | 27.046 | 22.1686 | 0.91919 | 1.3804 | 1.7747 | 2.5449 | 1.4447 | 0.9169 | 1.3745 | 1.767 | 2.5518 | 1.4409
2407 | 493.9283 | 56.5143 | 43.033 | 34.043 | 27.048 | 22.2158 | 0.91595 | 1.3735 | 1.7653 | 2.5554 | 1.4401 | 0.91663 | 1.3743 | 1.7666 | 2.5502 | 1.4405
2408 | 493.6752 | 56.5485 | 43.034 | 34.043 | 27.048 | 22.2485 | 0.91324 | 1.3727 | 1.7644 | 2.5715 | 1.4393 | 0.91572 | 1.3734 | 1.7652 | 2.5454 | 1.4391
2409 | 493.6857 | 56.4956 | 43.031 | 34.041 | 27.044 | 22.187 | 0.91663 | 1.3729 | 1.7639 | 2.5411 | 1.439 | 0.91606 | 1.3738 | 1.7657 | 2.5464 | 1.4396
2410 | 493.6469 | 56.515 | 43.03 | 34.041 | 27.044 | 22.2101 | 0.91518 | 1.3729 | 1.7638 | 2.553 | 1.439 | 0.91534 | 1.3731 | 1.7648 | 2.5472 | 1.4389
2411 | 492.3458 | 56.5243 | 43.034 | 34.042 | 27.047 | 22.15 | 0.91241 | 1.3688 | 1.7596 | 2.5135 | 1.4323 | 0.91607 | 1.3749 | 1.7671 | 2.5505 | 1.4404
2412 | 494.6288 | 56.4727 | 43.029 | 34.039 | 27.045 | 22.1871 | 0.91981 | 1.3755 | 1.768 | 2.5455 | 1.4427 | 0.9162 | 1.3747 | 1.7667 | 2.5454 | 1.44
2413 | 494.7963 | 56.5628 | 43.031 | 34.039 | 27.044 | 22.1942 | 0.91414 | 1.3757 | 1.7684 | 2.5506 | 1.4397 | 0.91562 | 1.3743 | 1.7664 | 2.5447 | 1.4394
2414 | 498.4501 | 56.5599 | 43.031 | 34.041 | 27.046 | 22.2129 | 0.92108 | 1.3861 | 1.7815 | 2.5783 | 1.4512 | 0.91612 | 1.3749 | 1.7674 | 2.5444 | 1.44
2415 | 492.9403 | 56.5085 | 43.028 | 34.038 | 27.044 | 22.1842 | 0.91417 | 1.3708 | 1.762 | 2.5358 | 1.4361 | 0.9179 | 1.3771 | 1.7702 | 2.5518 | 1.4428
2416 | 492.7981 | 56.53 | 43.029 | 34.037 | 27.044 | 22.1866 | 0.91252 | 1.3701 | 1.7618 | 2.5363 | 1.4349 | 0.91752 | 1.3764 | 1.7694 | 2.5503 | 1.4421
2417 | 495.3443 | 56.5072 | 43.028 | 34.038 | 27.044 | 22.1886 | 0.91872 | 1.3775 | 1.7706 | 2.5505 | 1.4434 | 0.91818 | 1.3769 | 1.77 | 2.5495 | 1.4427
2418 | 497.7665 | 56.48 | 43.025 | 34.034 | 27.04 | 22.19 | 0.92487 | 1.3841 | 1.7793 | 2.5658 | 1.4516 | 0.91793 | 1.3754 | 1.7682 | 2.5433 | 1.4413
2419 | 493.0068 | 56.4714 | 43.033 | 34.042 | 27.049 | 22.1871 | 0.91716 | 1.3708 | 1.7625 | 2.5351 | 1.438 | 0.91716 | 1.3749 | 1.7674 | 2.547 | 1.4409
2420 | 495.7531 | 56.5242 | 43.034 | 34.044 | 27.051 | 22.1799 | 0.91873 | 1.3786 | 1.7723 | 2.5444 | 1.4435 | 0.91819 | 1.3766 | 1.7695 | 2.5456 | 1.4422
2421 | 494.8498 | 56.4872 | 43.03 | 34.039 | 27.046 | 22.1656 | 0.9193 | 1.376 | 1.7691 | 2.5349 | 1.4418 | 0.91803 | 1.3761 | 1.769 | 2.5407 | 1.4415
2422 | 491.5086 | 56.5484 | 43.028 | 34.04 | 27.044 | 22.2484 | 0.90882 | 1.3671 | 1.7564 | 2.5623 | 1.433 | 0.91661 | 1.3744 | 1.7667 | 2.5352 | 1.4393
2423 | 496.9253 | 56.54 | 43.032 | 34.042 | 27.048 | 22.1302 | 0.91969 | 1.3819 | 1.7763 | 2.5261 | 1.4441 | 0.91581 | 1.3745 | 1.7669 | 2.5391 | 1.4392
2424 | 494.2237 | 56.4933 | 43.029 | 34.038 | 27.045 | 22.135 | 0.91766 | 1.3742 | 1.7669 | 2.5164 | 1.4384 | 0.91543 | 1.3739 | 1.766 | 2.5395 | 1.4387
2425 | 493.2994 | 56.503 | 43.024 | 34.035 | 27.042 | 22.1616 | 0.91494 | 1.372 | 1.7635 | 2.5269 | 1.4365 | 0.91486 | 1.3743 | 1.7666 | 2.5489 | 1.4393
2426 | 493.3268 | 56.5543 | 43.024 | 34.033 | 27.04 | 22.2272 | 0.91152 | 1.3717 | 1.7636 | 2.5626 | 1.4371 | 0.91606 | 1.3755 | 1.7683 | 2.5487 | 1.4406
2427 | 494.1279 | 56.5086 | 43.024 | 34.036 | 27.043 | 22.1928 | 0.91609 | 1.3744 | 1.7665 | 2.547 | 1.4399 | 0.9163 | 1.3751 | 1.7677 | 2.5521 | 1.4408
2428 | 495.7896 | 56.5698 | 43.028 | 34.037 | 27.045 | 22.2798 | 0.91529 | 1.3786 | 1.7727 | 2.6011 | 1.4459 | 0.91614 | 1.3753 | 1.768 | 2.5597 | 1.4415
2429 | 494.6155 | 56.5014 | 43.02 | 34.03 | 27.037 | 22.2086 | 0.91722 | 1.3755 | 1.7683 | 2.5609 | 1.4423 | 0.91622 | 1.3753 | 1.7679 | 2.5601 | 1.4415
2430 | 495.8447 | 56.4735 | 43.02 | 34.031 | 27.038 | 22.1767 | 0.9214 | 1.379 | 1.7726 | 2.55 | 1.4457 | 0.91711 | 1.376 | 1.7688 | 2.5518 | 1.4418
2431 | 494.7657 | 56.5172 | 43.021 | 34.031 | 27.037 | 22.2228 | 0.91649 | 1.3759 | 1.7685 | 2.5693 | 1.4427 | 0.91707 | 1.3759 | 1.7687 | 2.552 | 1.4417
2432 | 493.2357 | 56.4914 | 43.023 | 34.035 | 27.041 | 22.1671 | 0.91554 | 1.3719 | 1.7631 | 2.53 | 1.437 | 0.91793 | 1.376 | 1.7688 | 2.5413 | 1.4414
2433 | 495.0338 | 56.5128 | 43.028 | 34.038 | 27.046 | 22.1042 | 0.91776 | 1.3766 | 1.77 | 2.5043 | 1.4387 | 0.91823 | 1.3771 | 1.7703 | 2.5434 | 1.4423
2434 | 493.984 | 56.5114 | 43.026 | 34.037 | 27.044 | 22.1986 | 0.91577 | 1.3739 | 1.766 | 2.5487 | 1.4396 | 0.91704 | 1.3762 | 1.7692 | 2.5452 | 1.4413
2435 | 495.8933 | 56.4787 | 43.023 | 34.035 | 27.043 | 22.1343 | 0.92134 | 1.3793 | 1.7731 | 2.5256 | 1.4439 | 0.91686 | 1.3761 | 1.7692 | 2.5405 | 1.4408
2436 | 497.3096 | 56.5499 | 43.026 | 34.036 | 27.046 | 22.22 | 0.91932 | 1.383 | 1.7786 | 2.5762 | 1.4486 | 0.91728 | 1.3767 | 1.7701 | 2.542 | 1.4415
2437 | 493.5215 | 56.5373 | 43.024 | 34.037 | 27.046 | 22.2315 | 0.91303 | 1.3729 | 1.7648 | 2.5627 | 1.4386 | 0.91772 | 1.3769 | 1.7702 | 2.5475 | 1.4423
2438 | 494.4533 | 56.5344 | 43.028 | 34.038 | 27.048 | 22.1743 | 0.91522 | 1.375 | 1.7684 | 2.5364 | 1.439 | 0.91725 | 1.3768 | 1.7701 | 2.5485 | 1.442
2439 | 494.8702 | 56.5 | 43.031 | 34.042 | 27.05 | 22.1801 | 0.91853 | 1.3763 | 1.7694 | 2.5404 | 1.4419 | 0.91684 | 1.376 | 1.7691 | 2.5473 | 1.4413
2440 | 495.4665 | 56.4771 | 43.025 | 34.036 | 27.043 | 22.1714 | 0.9208 | 1.378 | 1.7713 | 2.5426 | 1.4443 | 0.91632 | 1.3743 | 1.7668 | 2.5391 | 1.4395
2441 | 493.6062 | 56.5472 | 43.024 | 34.035 | 27.042 | 22.2129 | 0.91252 | 1.3728 | 1.7646 | 2.5554 | 1.4376 | 0.91611 | 1.3737 | 1.766 | 2.5354 | 1.4387
2442 | 494.0227 | 56.47 | 43.023 | 34.034 | 27.042 | 22.1366 | 0.91846 | 1.374 | 1.7664 | 2.5178 | 1.4389 | 0.91541 | 1.3734 | 1.7655 | 2.5393 | 1.4384
2443 | 492.9763 | 56.4842 | 43.025 | 34.036 | 27.043 | 22.15 | 0.91568 | 1.3711 | 1.7624 | 2.5188 | 1.4358 | 0.91484 | 1.3728 | 1.7647 | 2.5416 | 1.438
2444 | 492.1621 | 56.52 | 43.022 | 34.034 | 27.041 | 22.19 | 0.91155 | 1.3689 | 1.7595 | 2.5364 | 1.4336 | 0.9139 | 1.3722 | 1.7639 | 2.5411 | 1.4371
2445 | 493.5808 | 56.58 | 43.025 | 34.035 | 27.042 | 22.2283 | 0.91033 | 1.3726 | 1.7646 | 2.5634 | 1.4368 | 0.91465 | 1.3729 | 1.7648 | 2.5383 | 1.4377
2446 | 493.3923 | 56.5086 | 43.021 | 34.032 | 27.039 | 22.2143 | 0.91453 | 1.3722 | 1.7639 | 2.5566 | 1.4387 | 0.91414 | 1.3729 | 1.7647 | 2.5414 | 1.4376
2447 | 494.0411 | 56.53 | 43.02 | 34.032 | 27.039 | 22.1756 | 0.91421 | 1.3742 | 1.7662 | 2.5396 | 1.4381 | 0.91455 | 1.3739 | 1.766 | 2.5441 | 1.4385
2448 | 495.3079 | 56.5183 | 43.026 | 34.037 | 27.045 | 22.1617 | 0.91776 | 1.3775 | 1.771 | 2.5357 | 1.4417 | 0.91568 | 1.3749 | 1.7672 | 2.5431 | 1.4396
2449 | 493.9117 | 56.5201 | 43.024 | 34.036 | 27.043 | 22.18 | 0.91492 | 1.3738 | 1.7657 | 2.5392 | 1.4383 | 0.91648 | 1.3751 | 1.7676 | 2.5388 | 1.4399
2450 | 495.428 | 56.5087 | 43.025 | 34.036 | 27.043 | 22.1629 | 0.91857 | 1.3779 | 1.7712 | 2.538 | 1.4425 | 0.91715 | 1.3754 | 1.7679 | 2.5328 | 1.4399
2451 | 494.5694 | 56.4699 | 43.022 | 34.035 | 27.042 | 22.1533 | 0.91942 | 1.3758 | 1.7681 | 2.5292 | 1.4412 | 0.91791 | 1.3762 | 1.769 | 2.5352 | 1.441
2452 | 494.1337 | 56.5115 | 43.025 | 34.037 | 27.046 | 22.17 | 0.91598 | 1.3744 | 1.767 | 2.5335 | 1.4389 | 0.91758 | 1.3757 | 1.7682 | 2.5379 | 1.4407
2453 | 493.9246 | 56.4556 | 43.022 | 34.034 | 27.042 | 22.1315 | 0.9192 | 1.3738 | 1.766 | 2.5146 | 1.439 | 0.91762 | 1.3761 | 1.7688 | 2.5432 | 1.4414
2454 | 496.1084 | 56.51 | 43.022 | 34.034 | 27.042 | 22.19 | 0.91953 | 1.3799 | 1.7738 | 2.5562 | 1.4455 | 0.91749 | 1.3761 | 1.7688 | 2.5457 | 1.4416
2455 | 493.9072 | 56.5101 | 43.022 | 34.035 | 27.041 | 22.2071 | 0.91545 | 1.3739 | 1.7655 | 2.5544 | 1.4398 | 0.91719 | 1.3761 | 1.7689 | 2.5456 | 1.4414
2456 | 495.0287 | 56.5401 | 43.018 | 34.031 | 27.039 | 22.2356 | 0.91522 | 1.3771 | 1.77 | 2.5765 | 1.443 | 0.91686 | 1.3761 | 1.769 | 2.5434 | 1.441
2457 | 495.3782 | 56.5099 | 43.014 | 34.027 | 27.036 | 22.19 | 0.91765 | 1.378 | 1.7715 | 2.5556 | 1.4434 | 0.91675 | 1.3762 | 1.7691 | 2.5485 | 1.4414
2458 | 494.5127 | 56.4843 | 43.007 | 34.018 | 27.028 | 22.1385 | 0.91731 | 1.3753 | 1.7686 | 2.5285 | 1.4398 | 0.91642 | 1.3751 | 1.7678 | 2.5463 | 1.4405
2459 | 494.3031 | 56.5415 | 43.016 | 34.028 | 27.036 | 22.1285 | 0.91365 | 1.3749 | 1.7674 | 2.5181 | 1.4364 | 0.91635 | 1.3753 | 1.7681 | 2.5436 | 1.4403
2460 | 494.1408 | 56.4729 | 43.022 | 34.033 | 27.042 | 22.1985 | 0.91842 | 1.3743 | 1.7671 | 2.5505 | 1.4417 | 0.91684 | 1.3756 | 1.7686 | 2.538 | 1.4403
2461 | 493.4488 | 56.47 | 43.021 | 34.032 | 27.04 | 22.1843 | 0.91726 | 1.3724 | 1.7643 | 2.5405 | 1.4392 | 0.91595 | 1.3748 | 1.7675 | 2.5354 | 1.4392
2462 | 494.4298 | 56.5301 | 43.02 | 34.03 | 27.039 | 22.1644 | 0.91493 | 1.3749 | 1.7681 | 2.5357 | 1.4387 | 0.91597 | 1.3754 | 1.7683 | 2.5375 | 1.4397
2463 | 495.838 | 56.5167 | 43.023 | 34.034 | 27.042 | 22.1567 | 0.91865 | 1.379 | 1.7729 | 2.5374 | 1.4431 | 0.91646 | 1.3758 | 1.7688 | 2.5413 | 1.4405
2464 | 493.469 | 56.5587 | 43.023 | 34.034 | 27.042 | 22.18 | 0.91142 | 1.3724 | 1.7644 | 2.5374 | 1.4354 | 0.91568 | 1.3755 | 1.7684 | 2.539 | 1.4397
2465 | 496.2041 | 56.5399 | 43.019 | 34.031 | 27.039 | 22.1601 | 0.91747 | 1.3802 | 1.7742 | 2.5426 | 1.4433 | 0.9156 | 1.3761 | 1.7693 | 2.5417 | 1.4401
2466 | 495.1354 | 56.5157 | 43.018 | 34.031 | 27.04 | 22.1756 | 0.91707 | 1.3774 | 1.7706 | 2.5447 | 1.4419 | 0.91557 | 1.3759 | 1.7688 | 2.5417 | 1.44
2467 | 493.4481 | 56.53 | 43.018 | 34.028 | 27.037 | 22.1701 | 0.91298 | 1.3722 | 1.7646 | 2.5347 | 1.4361 | 0.91473 | 1.3743 | 1.7668 | 2.5382 | 1.4384
2468 | 495.0479 | 56.5228 | 43.022 | 34.033 | 27.041 | 22.2057 | 0.9167 | 1.3768 | 1.7701 | 2.5596 | 1.4426 | 0.91493 | 1.3745 | 1.7669 | 2.5385 | 1.4386
2469 | 493.6723 | 56.5217 | 43.029 | 34.04 | 27.048 | 22.1801 | 0.9147 | 1.373 | 1.7651 | 2.5353 | 1.4375 | 0.91447 | 1.373 | 1.7651 | 2.5376 | 1.4376
2470 | 491.9028 | 56.5 | 43.027 | 34.037 | 27.044 | 22.1501 | 0.91276 | 1.3679 | 1.7586 | 2.5128 | 1.432 | 0.91442 | 1.3726 | 1.7645 | 2.5344 | 1.4371
2471 | 493.8876 | 56.555 | 43.029 | 34.041 | 27.046 | 22.185 | 0.91285 | 1.3737 | 1.7651 | 2.5401 | 1.437 | 0.91447 | 1.3723 | 1.764 | 2.5353 | 1.437
2472 | 492.7375 | 56.5 | 43.026 | 34.036 | 27.042 | 22.1844 | 0.91424 | 1.3702 | 1.7613 | 2.5359 | 1.4359 | 0.91491 | 1.3727 | 1.7645 | 2.5333 | 1.4373
2473 | 494.2158 | 56.4957 | 43.018 | 34.029 | 27.035 | 22.1371 | 0.91673 | 1.3745 | 1.7666 | 2.5226 | 1.4384 | 0.91453 | 1.3723 | 1.7639 | 2.5301 | 1.4366
2474 | 492.5427 | 56.5014 | 43.019 | 34.03 | 27.038 | 22.1914 | 0.91331 | 1.3698 | 1.7611 | 2.5406 | 1.4356 | 0.91504 | 1.3731 | 1.7649 | 2.5339 | 1.4376
2475 | 496.1584 | 56.5 | 43.014 | 34.025 | 27.032 | 22.16 | 0.91977 | 1.3799 | 1.7738 | 2.546 | 1.4448 | 0.91516 | 1.3733 | 1.7652 | 2.531 | 1.4376
2476 | 492.5693 | 56.5201 | 43.019 | 34.031 | 27.037 | 22.1358 | 0.91209 | 1.3701 | 1.7607 | 2.5125 | 1.4325 | 0.91511 | 1.3732 | 1.765 | 2.5283 | 1.4373
2477 | 493.9097 | 56.4943 | 43.019 | 34.029 | 27.036 | 22.1742 | 0.91633 | 1.3735 | 1.7657 | 2.5397 | 1.4391 | 0.91563 | 1.3735 | 1.7654 | 2.5326 | 1.4381
2478 | 494.3162 | 56.5443 | 43.019 | 34.031 | 27.037 | 22.1328 | 0.91369 | 1.3749 | 1.7669 | 2.5199 | 1.4365 | 0.91602 | 1.3744 | 1.7664 | 2.5333 | 1.4388
2479 | 492.5626 | 56.5014 | 43.027 | 34.038 | 27.043 | 22.15 | 0.91389 | 1.3699 | 1.7604 | 2.5167 | 1.4339 | 0.91529 | 1.3731 | 1.7647 | 2.5269 | 1.4372
2480 | 494.9383 | 56.4699 | 43.025 | 34.037 | 27.043 | 22.1958 | 0.92031 | 1.3767 | 1.7692 | 2.5527 | 1.4441 | 0.91617 | 1.374 | 1.7659 | 2.5328 | 1.4386
2481 | 494.6357 | 56.5186 | 43.02 | 34.031 | 27.037 | 22.18 | 0.91609 | 1.3757 | 1.7681 | 2.546 | 1.4405 | 0.91759 | 1.3755 | 1.768 | 2.5301 | 1.44
2482 | 492.8276 | 56.4871 | 43.017 | 34.028 | 27.035 | 22.1086 | 0.91467 | 1.3706 | 1.7619 | 2.501 | 1.4335 | 0.91809 | 1.3752 | 1.7676 | 2.5333 | 1.4405
2483 | 494.8639 | 56.4972 | 43.024 | 34.036 | 27.042 | 22.1972 | 0.91824 | 1.3765 | 1.7689 | 2.5536 | 1.4428 | 0.91853 | 1.3761 | 1.7688 | 2.5373 | 1.4415
2484 | 497.9282 | 56.4666 | 43.027 | 34.036 | 27.044 | 22.1066 | 0.92623 | 1.3845 | 1.7803 | 2.5212 | 1.4491 | 0.91776 | 1.3753 | 1.7679 | 2.5326 | 1.4403
2485 | 493.5062 | 56.4757 | 43.024 | 34.036 | 27.043 | 22.19 | 0.91718 | 1.3727 | 1.7643 | 2.5423 | 1.4394 | 0.91756 | 1.3745 | 1.767 | 2.5279 | 1.4394
2486 | 494.7867 | 56.51 | 43.021 | 34.033 | 27.041 | 22.1801 | 0.91702 | 1.3762 | 1.7691 | 2.5447 | 1.4413 | 0.91889 | 1.3758 | 1.7687 | 2.5301 | 1.441
2487 | 492.831 | 56.4901 | 43.023 | 34.035 | 27.045 | 22.1544 | 0.91488 | 1.3708 | 1.7626 | 2.5193 | 1.4353 | 0.9182 | 1.3753 | 1.7683 | 2.5276 | 1.4402
2488 | 492.6229 | 56.4813 | 43.017 | 34.03 | 27.04 | 22.14 | 0.91468 | 1.3704 | 1.7619 | 2.5134 | 1.4345 | 0.91573 | 1.3725 | 1.7648 | 2.5292 | 1.4375
2489 | 495.8976 | 56.4342 | 43.017 | 34.029 | 27.04 | 22.1129 | 0.924 | 1.3793 | 1.7739 | 2.5162 | 1.4449 | 0.9148 | 1.3721 | 1.7644 | 2.5301 | 1.4368
2490 | 493.6888 | 56.53 | 43.018 | 34.03 | 27.042 | 22.175 | 0.91343 | 1.3732 | 1.7662 | 2.5359 | 1.437 | 0.91417 | 1.3719 | 1.7644 | 2.5312 | 1.4365
2491 | 490.7514 | 56.5101 | 43.012 | 34.023 | 27.034 | 22.1901 | 0.90893 | 1.3649 | 1.7554 | 2.5328 | 1.4299 | 0.91395 | 1.3724 | 1.7652 | 2.5377 | 1.4371
2492 | 492.3509 | 56.5217 | 43.005 | 34.018 | 27.031 | 22.2016 | 0.91064 | 1.3696 | 1.7617 | 2.5487 | 1.4346 | 0.9134 | 1.3721 | 1.765 | 2.5435 | 1.4371
2493 | 494.4362 | 56.5257 | 42.982 | 33.995 | 27.009 | 22.1657 | 0.91267 | 1.3754 | 1.7694 | 2.5522 | 1.439 | 0.91242 | 1.3711 | 1.764 | 2.5514 | 1.4367
2494 | 494.2121 | 56.5044 | 42.976 | 33.983 | 26.994 | 22.1772 | 0.91329 | 1.3739 | 1.7678 | 2.565 | 1.4397 | 0.91307 | 1.3699 | 1.7626 | 2.55 | 1.4364
2495 | 492.5743 | 56.4957 | 42.976 | 33.979 | 26.986 | 22.1643 | 0.91085 | 1.3687 | 1.761 | 2.554 | 1.4348 | 0.91269 | 1.3672 | 1.7589 | 2.542 | 1.4342
2496 | 494.1312 | 56.4501 | 42.981 | 33.978 | 26.984 | 22.18 | 0.91716 | 1.3721 | 1.7663 | 2.5714 | 1.4419 | 0.91041 | 1.3612 | 1.7507 | 2.5329 | 1.429
2497 | 491.7159 | 56.3871 | 42.996 | 33.989 | 26.99 | 22.1228 | 0.91799 | 1.3648 | 1.7564 | 2.5257 | 1.4351 | 0.9104 | 1.3583 | 1.7461 | 2.5334 | 1.4275
2498 | 485.0505 | 56.3933 | 43.013 | 34.004 | 26.995 | 22.1 | 0.90628 | 1.346 | 1.7301 | 2.4773 | 1.4144 | 0.91209 | 1.3586 | 1.7452 | 2.5384 | 1.4289
2499 | 478.4093 | 56.4028 | 43.034 | 34.022 | 27.003 | 22.1899 | 0.89464 | 1.3271 | 1.704 | 2.4849 | 1.3983 | 0.91439 | 1.3599 | 1.7453 | 2.5412 | 1.4309
2500 | 488.5345 | 56.4414 | 43.058 | 34.048 | 27.018 | 22.2385 | 0.91258 | 1.3555 | 1.7373 | 2.5554 | 1.4283 | 0.91512 | 1.3609 | 1.7446 | 2.5447 | 1.4317
2501 | 495.9918 | 56.4842 | 43.081 | 34.069 | 27.029 | 22.2601 | 0.92513 | 1.3759 | 1.7613 | 2.6001 | 1.4492 | 0.91608 | 1.3626 | 1.7448 | 2.5521 | 1.4334
2502 | 496.6403 | 56.4958 | 43.101 | 34.09 | 27.042 | 22.2172 | 0.92693 | 1.3779 | 1.7616 | 2.5734 | 1.4488 | 0.91828 | 1.3667 | 1.7483 | 2.5658 | 1.4376
2503 | 497.0078 | 56.5885 | 43.116 | 34.105 | 27.05 | 22.2643 | 0.92226 | 1.3789 | 1.7612 | 2.5963 | 1.448 | 0.92163 | 1.3735 | 1.7553 | 2.5816 | 1.444
2504 | 496.2469 | 56.545 | 43.129 | 34.116 | 27.058 | 22.245 | 0.92473 | 1.3765 | 1.7577 | 2.5776 | 1.4468 | 0.92259 | 1.376 | 1.7572 | 2.5822 | 1.4456
2505 | 495.7898 | 56.5843 | 43.137 | 34.125 | 27.062 | 22.2443 | 0.92173 | 1.3754 | 1.7549 | 2.5728 | 1.4438 | 0.92199 | 1.3759 | 1.7558 | 2.5801 | 1.4448
2506 | 495.5587 | 56.6486 | 43.154 | 34.142 | 27.076 | 22.3028 | 0.91807 | 1.3747 | 1.7533 | 2.5955 | 1.4429 | 0.9201 | 1.3742 | 1.7529 | 2.5822 | 1.4428
2507 | 494.8509 | 56.6199 | 43.162 | 34.152 | 27.083 | 22.25 | 0.91926 | 1.3731 | 1.7501 | 2.5598 | 1.4398 | 0.91832 | 1.3716 | 1.7487 | 2.5789 | 1.4401
2508 | 495.5604 | 56.6243 | 43.172 | 34.161 | 27.09 | 22.2987 | 0.92096 | 1.3749 | 1.7521 | 2.5857 | 1.4437 | 0.91705 | 1.3708 | 1.7471 | 2.5761 | 1.4386
2509 | 492.4729 | 56.66 | 43.185 | 34.174 | 27.101 | 22.3433 | 0.91368 | 1.3663 | 1.7407 | 2.5878 | 1.4351 | 0.91667 | 1.3705 | 1.746 | 2.5822 | 1.4386
2510 | 490.2544 | 56.66 | 43.189 | 34.178 | 27.103 | 22.3399 | 0.90983 | 1.3602 | 1.7323 | 2.5732 | 1.4285 | 0.91717 | 1.3711 | 1.7463 | 2.5836 | 1.4392
2511 | 494.1886 | 56.6886 | 43.198 | 34.188 | 27.112 | 22.2827 | 0.9158 | 1.3712 | 1.746 | 2.5583 | 1.4363 | 0.91769 | 1.3719 | 1.747 | 2.5881 | 1.4402
2512 | 494.8563 | 56.6643 | 43.204 | 34.195 | 27.116 | 22.3859 | 0.9191 | 1.3732 | 1.7476 | 2.6154 | 1.4436 | 0.91814 | 1.3718 | 1.7466 | 2.5888 | 1.4404
2513 | 496.9496 | 56.69 | 43.209 | 34.198 | 27.119 | 22.35 | 0.92158 | 1.3787 | 1.755 | 2.6051 | 1.4471 | 0.91994 | 1.374 | 1.7492 | 2.5896 | 1.4426
2514 | 496.909 | 56.6717 | 43.211 | 34.201 | 27.123 | 22.3283 | 0.92289 | 1.3788 | 1.7551 | 2.5909 | 1.4469 | 0.92171 | 1.3758 | 1.7512 | 2.5905 | 1.4446
2515 | 495.2084 | 56.61 | 43.213 | 34.203 | 27.125 | 22.3466 | 0.9241 | 1.3741 | 1.7491 | 2.5908 | 1.4453 | 0.92384 | 1.3778 | 1.7536 | 2.5934 | 1.4471
2516 | 498.079 | 56.6615 | 43.219 | 34.208 | 27.129 | 22.3273 | 0.92632 | 1.3819 | 1.759 | 2.5932 | 1.4507 | 0.92548 | 1.3789 | 1.7548 | 2.5865 | 1.4481
2517 | 494.7196 | 56.6242 | 43.213 | 34.203 | 27.121 | 22.3272 | 0.92221 | 1.3727 | 1.7464 | 2.58 | 1.4425 | 0.92662 | 1.3794 | 1.7552 | 2.5873 | 1.4491
2518 | 499.3338 | 56.6286 | 43.215 | 34.204 | 27.122 | 22.28 | 0.93065 | 1.3853 | 1.7627 | 2.5781 | 1.4537 | 0.92654 | 1.3787 | 1.7541 | 2.5846 | 1.4484
2519 | 497.671 | 56.5802 | 43.211 | 34.201 | 27.117 | 22.2701 | 0.93063 | 1.3809 | 1.7563 | 2.567 | 1.4505 | 0.92714 | 1.3796 | 1.755 | 2.5831 | 1.4491
2520 | 498.1092 | 56.615 | 43.218 | 34.208 | 27.124 | 22.355 | 0.92951 | 1.3821 | 1.7579 | 2.6112 | 1.4539 | 0.92689 | 1.3785 | 1.7534 | 2.5805 | 1.4481
2521 | 495.1419 | 56.6414 | 43.221 | 34.211 | 27.126 | 22.3128 | 0.92237 | 1.3739 | 1.7471 | 2.5718 | 1.4424 | 0.92728 | 1.3791 | 1.7542 | 2.58 | 1.4486
2522 | 497.4715 | 56.6244 | 43.227 | 34.216 | 27.131 | 22.3115 | 0.9283 | 1.3802 | 1.7554 | 2.5805 | 1.4498 | 0.92647 | 1.378 | 1.7526 | 2.5795 | 1.4475
2523 | 495.4088 | 56.6214 | 43.226 | 34.215 | 27.13 | 22.32 | 0.92459 | 1.3745 | 1.7481 | 2.5749 | 1.4443 | 0.92595 | 1.3779 | 1.7525 | 2.5844 | 1.4475
2524 | 496.3953 | 56.6386 | 43.221 | 34.21 | 27.125 | 22.3086 | 0.9249 | 1.3772 | 1.7516 | 2.5766 | 1.446 | 0.92545 | 1.3775 | 1.7521 | 2.5808 | 1.4468
2525 | 496.5597 | 56.65 | 43.229 | 34.217 | 27.132 | 22.31 | 0.92497 | 1.3775 | 1.7522 | 2.5745 | 1.446 | 0.92579 | 1.3775 | 1.7523 | 2.5834 | 1.4472
2526 | 497.339 | 56.6455 | 43.233 | 34.222 | 27.138 | 22.3585 | 0.927 | 1.3798 | 1.7551 | 2.6014 | 1.4505 | 0.92527 | 1.3773 | 1.752 | 2.5841 | 1.4469
2527 | 497.1649 | 56.65 | 43.228 | 34.216 | 27.134 | 22.3272 | 0.92603 | 1.3792 | 1.755 | 2.5857 | 1.4485 | 0.92467 | 1.3769 | 1.7517 | 2.5831 | 1.4463
2528 | 495.3138 | 56.6243 | 43.234 | 34.223 | 27.141 | 22.3601 | 0.92476 | 1.3742 | 1.7485 | 2.5901 | 1.4456 | 0.92509 | 1.3773 | 1.7523 | 2.5826 | 1.4467
2529 | 496.8929 | 56.6643 | 43.23 | 34.219 | 27.136 | 22.3315 | 0.92467 | 1.3786 | 1.7538 | 2.5855 | 1.4473 | 0.9259 | 1.378 | 1.7533 | 2.5832 | 1.4476
2530 | 494.5265 | 56.6586 | 43.226 | 34.213 | 27.13 | 22.3158 | 0.92039 | 1.3717 | 1.7455 | 2.568 | 1.44 | 0.92692 | 1.3789 | 1.7544 | 2.5818 | 1.4485
2531 | 497.4992 | 56.6272 | 43.222 | 34.209 | 27.125 | 22.2915 | 0.92781 | 1.3799 | 1.7557 | 2.5732 | 1.4489 | 0.92752 | 1.3793 | 1.7549 | 2.5781 | 1.4488
2532 | 498.4616 | 56.61 | 43.22 | 34.207 | 27.124 | 22.2914 | 0.93066 | 1.3826 | 1.7594 | 2.5786 | 1.4525 | 0.92784 | 1.3796 | 1.7554 | 2.5749 | 1.4489
2533 | 499.6297 | 56.5887 | 43.217 | 34.204 | 27.12 | 22.3001 | 0.93412 | 1.3859 | 1.7632 | 2.5915 | 1.4571 | 0.92831 | 1.3797 | 1.7557 | 2.5738 | 1.4492
2534 | 498.1889 | 56.6086 | 43.22 | 34.207 | 27.123 | 22.2572 | 0.93025 | 1.3819 | 1.7581 | 2.5596 | 1.4503 | 0.92974 | 1.3809 | 1.7572 | 2.5699 | 1.4503
2535 | 496.2723 | 56.5957 | 43.212 | 34.198 | 27.116 | 22.2842 | 0.92701 | 1.3764 | 1.7519 | 2.5677 | 1.4464 | 0.92942 | 1.3802 | 1.7565 | 2.5687 | 1.4497
2536 | 497.4186 | 56.61 | 43.209 | 34.196 | 27.114 | 22.29 | 0.92795 | 1.3797 | 1.7559 | 2.5778 | 1.4494 | 0.92983 | 1.3799 | 1.7563 | 2.5656 | 1.4496
2537 | 497.4293 | 56.5772 | 43.211 | 34.197 | 27.117 | 22.2229 | 0.93039 | 1.3796 | 1.7565 | 2.541 | 1.4479 | 0.92849 | 1.3788 | 1.7551 | 2.5625 | 1.4481
2538 | 495.7638 | 56.5971 | 43.206 | 34.193 | 27.112 | 22.2786 | 0.92555 | 1.3751 | 1.7503 | 2.5643 | 1.4446 | 0.92844 | 1.3788 | 1.7553 | 2.5638 | 1.4482
2539 | 497.9124 | 56.5372 | 43.203 | 34.188 | 27.108 | 22.2401 | 0.93353 | 1.3808 | 1.7582 | 2.5571 | 1.4518 | 0.92831 | 1.3788 | 1.7556 | 2.566 | 1.4483
2540 | 496.8594 | 56.6257 | 43.194 | 34.181 | 27.102 | 22.2685 | 0.92479 | 1.3782 | 1.7547 | 2.5699 | 1.4462 | 0.92776 | 1.3785 | 1.7556 | 2.5712 | 1.4483
2541 | 498.1186 | 56.5767 | 43.185 | 34.171 | 27.094 | 22.2467 | 0.9299 | 1.3815 | 1.7596 | 2.5691 | 1.451 | 0.92785 | 1.3783 | 1.7556 | 2.5716 | 1.4483
2542 | 496.2885 | 56.57 | 43.172 | 34.158 | 27.083 | 22.2799 | 0.92605 | 1.3764 | 1.7537 | 2.5832 | 1.4473 | 0.92833 | 1.3786 | 1.7566 | 2.571 | 1.4488
2543 | 496.8119 | 56.6013 | 43.161 | 34.145 | 27.072 | 22.32 | 0.92411 | 1.3776 | 1.756 | 2.6137 | 1.4492 | 0.92828 | 1.3783 | 1.7567 | 2.5718 | 1.4488
2544 | 497.0087 | 56.4973 | 43.152 | 34.136 | 27.064 | 22.18 | 0.93105 | 1.3781 | 1.757 | 2.5441 | 1.4483 | 0.92911 | 1.3795 | 1.7586 | 2.5762 | 1.4503
2545 | 496.9344 | 56.525 | 43.151 | 34.133 | 27.063 | 22.21 | 0.92892 | 1.3776 | 1.7572 | 2.56 | 1.4482 | 0.92886 | 1.3786 | 1.7579 | 2.5742 | 1.4496
2546 | 497.2742 | 56.46 | 43.137 | 34.118 | 27.048 | 22.1971 | 0.93311 | 1.3784 | 1.7584 | 2.5628 | 1.4513 | 0.92924 | 1.379 | 1.7588 | 2.5753 | 1.4502
2547 | 500.1996 | 56.5672 | 43.13 | 34.112 | 27.041 | 22.2329 | 0.93063 | 1.3867 | 1.7685 | 2.6008 | 1.4569 | 0.9309 | 1.3802 | 1.7607 | 2.5716 | 1.4516
2548 | 496.2097 | 56.5 | 43.135 | 34.115 | 27.046 | 22.19 | 0.92819 | 1.3753 | 1.7549 | 2.5546 | 1.4463 | 0.93165 | 1.3811 | 1.7621 | 2.5759 | 1.4529
2549 | 497.57 | 56.5213 | 43.127 | 34.107 | 27.039 | 22.2386 | 0.92869 | 1.3791 | 1.7599 | 2.5913 | 1.4514 | 0.93183 | 1.3813 | 1.7625 | 2.5764 | 1.4532
2550 | 500.2444 | 56.4932 | 43.128 | 34.108 | 27.039 | 22.2065 | 0.93572 | 1.3865 | 1.7691 | 2.5879 | 1.459 | 0.93146 | 1.3811 | 1.7624 | 2.5766 | 1.4529
2551 | 499.5045 | 56.4643 | 43.127 | 34.107 | 27.039 | 22.1872 | 0.93629 | 1.3844 | 1.7668 | 2.5738 | 1.4573 | 0.93162 | 1.3795 | 1.7607 | 2.5654 | 1.4513
2552 | 497.5909 | 56.4943 | 43.121 | 34.1 | 27.032 | 22.18 | 0.93019 | 1.379 | 1.76 | 2.5638 | 1.4501 | 0.93115 | 1.3792 | 1.7606 | 2.5648 | 1.4509
2553 | 496.9056 | 56.4657 | 43.115 | 34.092 | 27.025 | 22.18 | 0.93049 | 1.3768 | 1.7578 | 2.564 | 1.4493 | 0.93091 | 1.379 | 1.7605 | 2.564 | 1.4506
2554 | 496.4518 | 56.4301 | 43.11 | 34.087 | 27.021 | 22.1001 | 0.93177 | 1.3755 | 1.7565 | 2.5222 | 1.4461 | 0.92981 | 1.377 | 1.7581 | 2.5611 | 1.4488
2555 | 495.6041 | 56.5083 | 43.112 | 34.089 | 27.024 | 22.1666 | 0.92489 | 1.3732 | 1.7537 | 2.5508 | 1.4432 | 0.92881 | 1.3757 | 1.7567 | 2.5658 | 1.4479
2556 | 497.1842 | 56.5201 | 43.112 | 34.09 | 27.025 | 22.2172 | 0.92702 | 1.3777 | 1.7593 | 2.5853 | 1.4494 | 0.9287 | 1.3761 | 1.7575 | 2.5706 | 1.4485
2557 | 495.3472 | 56.4499 | 43.106 | 34.083 | 27.018 | 22.1957 | 0.92804 | 1.3725 | 1.7528 | 2.568 | 1.4461 | 0.92847 | 1.3765 | 1.7582 | 2.5708 | 1.4486
2558 | 496.392 | 56.4485 | 43.094 | 34.072 | 27.009 | 22.2473 | 0.92926 | 1.3755 | 1.757 | 2.6061 | 1.4514 | 0.92805 | 1.3771 | 1.7591 | 2.5812 | 1.4495
2559 | 498.7789 | 56.5087 | 43.092 | 34.068 | 27.005 | 22.2043 | 0.9294 | 1.3818 | 1.7655 | 2.5975 | 1.454 | 0.92825 | 1.3773 | 1.7595 | 2.5834 | 1.4499
2560 | 497.8015 | 56.4842 | 43.087 | 34.063 | 27.001 | 22.15 | 0.92893 | 1.3791 | 1.7623 | 2.5655 | 1.4499 | 0.92858 | 1.3771 | 1.7594 | 2.5802 | 1.4498
2561 | 498.0703 | 56.4914 | 43.085 | 34.062 | 26.999 | 22.2014 | 0.92879 | 1.38 | 1.763 | 2.5954 | 1.4525 | 0.92881 | 1.3777 | 1.7604 | 2.5766 | 1.45
2562 | 496.2168 | 56.4828 | 43.091 | 34.066 | 27.005 | 22.17 | 0.92634 | 1.3746 | 1.7569 | 2.5658 | 1.4462 | 0.92813 | 1.3771 | 1.7598 | 2.5685 | 1.4486
2563 | 496.7111 | 56.45 | 43.087 | 34.063 | 27.002 | 22.1571 | 0.92927 | 1.3761 | 1.7586 | 2.5631 | 1.4484 | 0.92805 | 1.3764 | 1.759 | 2.5665 | 1.4481
2564 | 496.968 | 56.4528 | 43.089 | 34.064 | 27.004 | 22.1185 | 0.92969 | 1.3766 | 1.7598 | 2.5431 | 1.4474 | 0.92762 | 1.3751 | 1.7576 | 2.5658 | 1.4472
2565 | 494.9108 | 56.47 | 43.087 | 34.065 | 27.004 | 22.15 | 0.92451 | 1.3714 | 1.7523 | 2.549 | 1.442 | 0.92751 | 1.3744 | 1.7568 | 2.562 | 1.4465
2566 | 497.1481 | 56.4686 | 43.087 | 34.062 | 27.002 | 22.1913 | 0.92879 | 1.3771 | 1.7604 | 2.5836 | 1.4504 | 0.92719 | 1.3738 | 1.7562 | 2.561 | 1.446
2567 | 494.6717 | 56.4386 | 43.083 | 34.057 | 26.999 | 22.17 | 0.92596 | 1.3701 | 1.7522 | 2.5609 | 1.4435 | 0.9264 | 1.373 | 1.7552 | 2.558 | 1.4449
2568 | 496.1912 | 56.4428 | 43.076 | 34.053 | 26.993 | 22.1641 | 0.92803 | 1.3748 | 1.7571 | 2.5689 | 1.4475 | 0.92657 | 1.3728 | 1.755 | 2.5565 | 1.4447
2569 | 494.8977 | 56.47 | 43.081 | 34.055 | 26.996 | 22.1601 | 0.92408 | 1.3708 | 1.7527 | 2.5584 | 1.4424 | 0.9268 | 1.373 | 1.7554 | 2.5581 | 1.4451
2570 | 494.5996 | 56.4633 | 43.078 | 34.053 | 26.995 | 22.1314 | 0.92377 | 1.3701 | 1.7519 | 2.5424 | 1.4406 | 0.92635 | 1.3725 | 1.7549 | 2.5546 | 1.4444
2571 | 496.4714 | 56.4101 | 43.076 | 34.05 | 26.992 | 22.0902 | 0.93083 | 1.3751 | 1.7585 | 2.5321 | 1.4466 | 0.92602 | 1.3727 | 1.7553 | 2.557 | 1.4445
2572 | 495.5465 | 56.4529 | 43.076 | 34.051 | 26.993 | 22.1543 | 0.92612 | 1.3727 | 1.7553 | 2.5603 | 1.4448 | 0.92605 | 1.3725 | 1.7552 | 2.5548 | 1.4442
2573 | 495.9539 | 56.4586 | 43.064 | 34.038 | 26.981 | 22.1357 | 0.92566 | 1.3737 | 1.757 | 2.559 | 1.445 | 0.92651 | 1.3733 | 1.7564 | 2.557 | 1.4451
2574 | 495.2741 | 56.465 | 43.06 | 34.035 | 26.978 | 22.175 | 0.92368 | 1.372 | 1.7545 | 2.578 | 1.4444 | 0.92695 | 1.3733 | 1.7565 | 2.5625 | 1.4459
2575 | 495.7442 | 56.4185 | 43.066 | 34.039 | 26.983 | 22.13 | 0.92818 | 1.3729 | 1.7565 | 2.5538 | 1.4458 | 0.92629 | 1.3727 | 1.7558 | 2.5628 | 1.4452
2576 | 497.0666 | 56.4557 | 43.055 | 34.03 | 26.974 | 22.1458 | 0.92732 | 1.3769 | 1.7611 | 2.5737 | 1.4488 | 0.92655 | 1.3726 | 1.7557 | 2.5604 | 1.4451
2577 | 494.72 | 56.4001 | 43.056 | 34.029 | 26.973 | 22.1799 | 0.92685 | 1.3701 | 1.7528 | 2.5804 | 1.4457 | 0.92731 | 1.3729 | 1.7561 | 2.5641 | 1.446
2578 | 494.9021 | 56.4234 | 43.065 | 34.039 | 26.983 | 22.1018 | 0.9262 | 1.3708 | 1.7535 | 2.5347 | 1.442 | 0.92771 | 1.373 | 1.7564 | 2.5615 | 1.4461
2579 | 495.1971 | 56.4068 | 43.066 | 34.041 | 26.985 | 22.1168 | 0.92798 | 1.3717 | 1.7545 | 2.543 | 1.4441 | 0.92735 | 1.3738 | 1.7574 | 2.5685 | 1.4469
2580 | 496.5716 | 56.4001 | 43.065 | 34.04 | 26.984 | 22.1814 | 0.93095 | 1.3755 | 1.7594 | 2.5849 | 1.4512 | 0.92702 | 1.3726 | 1.7558 | 2.5663 | 1.4459
2581 | 495.7252 | 56.4414 | 43.065 | 34.039 | 26.984 | 22.1428 | 0.92649 | 1.373 | 1.7566 | 2.56 | 1.4453 | 0.92698 | 1.3729 | 1.7563 | 2.5634 | 1.4458
2582 | 497.7946 | 56.5073 | 43.063 | 34.037 | 26.981 | 22.2001 | 0.92566 | 1.3788 | 1.7637 | 2.603 | 1.451 | 0.9272 | 1.3739 | 1.7575 | 2.5696 | 1.4469
2583 | 493.9864 | 56.42 | 43.069 | 34.043 | 26.987 | 22.1599 | 0.925 | 1.3682 | 1.7502 | 2.5584 | 1.4419 | 0.92786 | 1.3753 | 1.7593 | 2.5775 | 1.4486
2584 | 495.5086 | 56.4343 | 43.065 | 34.039 | 26.984 | 22.1443 | 0.92658 | 1.3724 | 1.7559 | 2.5596 | 1.4451 | 0.92786 | 1.376 | 1.7602 | 2.5758 | 1.4488
2585 | 497.3377 | 56.4614 | 43.06 | 34.035 | 26.979 | 22.1573 | 0.92777 | 1.3777 | 1.7621 | 2.5786 | 1.4498 | 0.92805 | 1.3761 | 1.7604 | 2.5819 | 1.4495
2586 | 498.8129 | 56.4357 | 43.064 | 34.038 | 26.982 | 22.1815 | 0.93259 | 1.3816 | 1.7673 | 2.5977 | 1.4562 | 0.92798 | 1.3761 | 1.7605 | 2.5825 | 1.4495
2587 | 498.1784 | 56.4428 | 43.064 | 34.039 | 26.984 | 22.1442 | 0.93091 | 1.38 | 1.7653 | 2.5733 | 1.4525 | 0.92857 | 1.3778 | 1.7627 | 2.5838 | 1.4508
2588 | 496.03 | 56.43 | 43.065 | 34.039 | 26.985 | 22.22 | 0.92785 | 1.3739 | 1.758 | 2.6025 | 1.45 | 0.92855 | 1.3779 | 1.7629 | 2.5858 | 1.451
2589 | 497.8861 | 56.5171 | 43.063 | 34.037 | 26.983 | 22.2086 | 0.92516 | 1.379 | 1.7646 | 2.607 | 1.4512 | 0.92826 | 1.3773 | 1.7621 | 2.5872 | 1.4506
2590 | 498.1521 | 56.4657 | 43.062 | 34.037 | 26.983 | 22.133 | 0.92913 | 1.3799 | 1.7655 | 2.5678 | 1.451 | 0.9277 | 1.3769 | 1.7617 | 2.5859 | 1.45
2591 | 495.8273 | 56.4415 | 43.062 | 34.037 | 26.983 | 22.1672 | 0.92647 | 1.3735 | 1.7573 | 2.574 | 1.4466 | 0.92924 | 1.3783 | 1.7637 | 2.5862 | 1.4517
2592 | 495.6163 | 56.44 | 43.055 | 34.03 | 26.977 | 22.1899 | 0.92569 | 1.3729 | 1.7568 | 2.5883 | 1.4471 | 0.92987 | 1.3799 | 1.7657 | 2.5813 | 1.4525
2593 | 497.8689 | 56.4585 | 43.056 | 34.03 | 26.977 | 22.1687 | 0.92869 | 1.379 | 1.7647 | 2.5886 | 1.4519 | 0.93029 | 1.38 | 1.766 | 2.578 | 1.4526
2594 | 501.8146 | 56.3801 | 43.058 | 34.033 | 26.981 | 22.11 | 0.94169 | 1.3901 | 1.779 | 2.5755 | 1.4643 | 0.93032 | 1.3793 | 1.7652 | 2.5759 | 1.4521
2595 | 499.9602 | 56.4658 | 43.059 | 34.033 | 26.981 | 22.113 | 0.93229 | 1.3848 | 1.7724 | 2.5676 | 1.4554 | 0.93049 | 1.38 | 1.7663 | 2.5757 | 1.4526
2596 | 498.241 | 56.4799 | 43.058 | 34.032 | 26.98 | 22.1599 | 0.92804 | 1.38 | 1.7663 | 2.5842 | 1.4518 | 0.93117 | 1.3817 | 1.7684 | 2.579 | 1.454
2597 | 496.4661 | 56.4171 | 43.062 | 34.034 | 26.983 | 22.1214 | 0.92936 | 1.3748 | 1.7603 | 2.553 | 1.4476 | 0.93074 | 1.3816 | 1.7684 | 2.5796 | 1.4538
2598 | 497.6882 | 56.4743 | 43.062 | 34.038 | 26.986 | 22.15 | 0.92767 | 1.3788 | 1.7644 | 2.5728 | 1.45 | 0.92881 | 1.38 | 1.7664 | 2.5809 | 1.452
2599 | 499.7384 | 56.4858 | 43.058 | 34.032 | 26.98 | 22.1958 | 0.93042 | 1.3842 | 1.7716 | 2.6114 | 1.4574 | 0.92769 | 1.3783 | 1.7642 | 2.5772 | 1.4502
2600 | 497.7692 | 56.4998 | 43.057 | 34.032 | 26.98 | 22.1799 | 0.92572 | 1.3789 | 1.7646 | 2.5925 | 1.4504 | 0.92805 | 1.3781 | 1.764 | 2.5775 | 1.4503
2601 | 497.8441 | 56.4656 | 43.056 | 34.03 | 26.979 | 22.1643 | 0.92815 | 1.3789 | 1.7652 | 2.585 | 1.4514 | 0.92764 | 1.3787 | 1.7646 | 2.5848 | 1.4509
2602 | 495.5693 | 56.4528 | 43.052 | 34.027 | 26.977 | 22.1028 | 0.92451 | 1.3728 | 1.7573 | 2.5418 | 1.4427 | 0.92817 | 1.3783 | 1.7643 | 2.5842 | 1.451
2603 | 497.5351 | 56.4172 | 43.05 | 34.025 | 26.975 | 22.1657 | 0.93052 | 1.3782 | 1.7643 | 2.5863 | 1.4526 | 0.92838 | 1.3779 | 1.764 | 2.5778 | 1.4505
2604 | 497.7386 | 56.4773 | 43.047 | 34.023 | 26.973 | 22.1944 | 0.92652 | 1.3789 | 1.765 | 2.604 | 1.4519 | 0.92874 | 1.3771 | 1.7631 | 2.5717 | 1.4498
2605 | 496.9016 | 56.3801 | 43.042 | 34.016 | 26.967 | 22.13 | 0.93136 | 1.3763 | 1.7623 | 2.5682 | 1.4508 | 0.92844 | 1.3766 | 1.7625 | 2.5718 | 1.4494
2606 | 498.6922 | 56.4172 | 43.039 | 34.012 | 26.964 | 22.1072 | 0.93191 | 1.3811 | 1.7689 | 2.567 | 1.4535 | 0.92896 | 1.3775 | 1.7636 | 2.58 | 1.4508
2607 | 495.8365 | 56.3929 | 43.038 | 34.013 | 26.964 | 22.1015 | 0.92819 | 1.3735 | 1.7585 | 2.5493 | 1.446 | 0.92858 | 1.3774 | 1.7637 | 2.5784 | 1.4505
2608 | 496.6277 | 56.4485 | 43.042 | 34.016 | 26.967 | 22.1657 | 0.92609 | 1.3755 | 1.7613 | 2.5859 | 1.4486 | 0.92905 | 1.3777 | 1.7641 | 2.5722 | 1.4504
2609 | 497.6862 | 56.4499 | 43.044 | 34.019 | 26.97 | 22.1833 | 0.92811 | 1.3786 | 1.7651 | 2.5993 | 1.4524 | 0.92768 | 1.3773 | 1.7635 | 2.5757 | 1.4496
2610 | 497.5282 | 56.4451 | 43.04 | 34.014 | 26.965 | 22.1349 | 0.92787 | 1.378 | 1.7645 | 2.5752 | 1.4501 | 0.92804 | 1.3771 | 1.7631 | 2.5779 | 1.4499
2611 | 498.4199 | 56.4399 | 43.039 | 34.015 | 26.966 | 22.1 | 0.92982 | 1.3808 | 1.7677 | 2.5607 | 1.4514 | 0.92794 | 1.3775 | 1.7638 | 2.582 | 1.4504
2612 | 495.7618 | 56.4828 | 43.037 | 34.011 | 26.962 | 22.1813 | 0.92178 | 1.3731 | 1.7583 | 2.5925 | 1.4453 | 0.92854 | 1.3781 | 1.7645 | 2.5831 | 1.4511
2613 | 498.1033 | 56.3657 | 43.039 | 34.014 | 26.965 | 22.1429 | 0.93441 | 1.3798 | 1.7666 | 2.5824 | 1.4555 | 0.92882 | 1.3783 | 1.7649 | 2.5827 | 1.4514
2614 | 497.1066 | 56.44 | 43.041 | 34.014 | 26.965 | 22.1449 | 0.92751 | 1.3767 | 1.763 | 2.5783 | 1.4495 | 0.92955 | 1.3793 | 1.7662 | 2.5837 | 1.4524
2615 | 497.9756 | 56.4227 | 43.04 | 34.016 | 26.968 | 22.1672 | 0.93026 | 1.3796 | 1.7664 | 2.5932 | 1.4537 | 0.92938 | 1.3793 | 1.7663 | 2.5927 | 1.4531
2616 | 498.3353 | 56.4414 | 43.047 | 34.021 | 26.974 | 22.1758 | 0.93012 | 1.3803 | 1.7679 | 2.5964 | 1.4543 | 0.93088 | 1.3799 | 1.7671 | 2.5917 | 1.4542
2617 | 499.9374 | 56.44 | 43.043 | 34.018 | 26.97 | 22.1301 | 0.93293 | 1.3849 | 1.7733 | 2.5824 | 1.4571 | 0.92986 | 1.3789 | 1.7659 | 2.5875 | 1.4528
2618 | 498.6313 | 56.4649 | 43.042 | 34.015 | 26.968 | 22.2165 | 0.92869 | 1.3809 | 1.7689 | 2.6236 | 1.4559 | 0.93016 | 1.3791 | 1.7661 | 2.5871 | 1.453
2619 | 497.2014 | 56.3756 | 43.042 | 34.017 | 26.969 | 22.1614 | 0.93223 | 1.3773 | 1.7636 | 2.5855 | 1.4532 | 0.92959 | 1.3791 | 1.7661 | 2.5894 | 1.4528
2620 | 495.6497 | 56.4071 | 43.044 | 34.018 | 26.97 | 22.1172 | 0.92727 | 1.3728 | 1.7581 | 2.5534 | 1.4455 | 0.93025 | 1.3797 | 1.7668 | 2.5874 | 1.4533
2621 | 497.4818 | 56.42 | 43.041 | 34.015 | 26.967 | 22.1373 | 0.92959 | 1.3779 | 1.7646 | 2.5751 | 1.4511 | 0.92955 | 1.3787 | 1.7655 | 2.5836 | 1.4521
2622 | 497.9942 | 56.483 | 43.043 | 34.018 | 26.969 | 22.1973 | 0.92633 | 1.3795 | 1.7662 | 2.6091 | 1.4525 | 0.9295 | 1.3785 | 1.7652 | 2.5752 | 1.4513
2623 | 499.8164 | 56.413 | 43.045 | 34.02 | 26.971 | 22.1329 | 0.93473 | 1.3845 | 1.7727 | 2.5827 | 1.458 | 0.92933 | 1.3789 | 1.7656 | 2.5767 | 1.4515
2624 | 497.3178 | 56.4385 | 43.041 | 34.016 | 26.968 | 22.1029 | 0.928 | 1.3776 | 1.764 | 2.5555 | 1.4484 | 0.92958 | 1.3796 | 1.7664 | 2.5797 | 1.4522
2625 | 498.135 | 56.4586 | 43.044 | 34.019 | 26.971 | 22.1158 | 0.92834 | 1.3799 | 1.7669 | 2.565 | 1.4505 | 0.9293 | 1.3797 | 1.7666 | 2.582 | 1.4523
2626 | 498.1166 | 56.42 | 43.045 | 34.021 | 26.972 | 22.1757 | 0.93106 | 1.38 | 1.7666 | 2.5964 | 1.4546 | 0.93014 | 1.3801 | 1.7671 | 2.5761 | 1.4526
2627 | 497.3798 | 56.4282 | 43.044 | 34.019 | 26.97 | 22.14 | 0.92904 | 1.3778 | 1.764 | 2.5744 | 1.4506 | 0.92977 | 1.3798 | 1.7666 | 2.5743 | 1.452
2628 | 497.7122 | 56.46 | 43.046 | 34.021 | 26.973 | 22.1699 | 0.9276 | 1.3787 | 1.7654 | 2.5906 | 1.4515 | 0.93085 | 1.3807 | 1.7678 | 2.5753 | 1.4532
2629 | 499.0336 | 56.4257 | 43.043 | 34.018 | 26.97 | 22.1115 | 0.93224 | 1.3824 | 1.7701 | 2.5679 | 1.4543 | 0.93182 | 1.3809 | 1.7681 | 2.5749 | 1.4539
2630 | 498.8844 | 56.4228 | 43.042 | 34.018 | 26.969 | 22.1171 | 0.93209 | 1.3821 | 1.7693 | 2.5706 | 1.4542 | 0.93172 | 1.3804 | 1.7676 | 2.5727 | 1.4534
2631 | 499.5625 | 56.395 | 43.046 | 34.021 | 26.974 | 22.1002 | 0.93558 | 1.3838 | 1.7723 | 2.5625 | 1.4567 | 0.93201 | 1.3803 | 1.7674 | 2.5696 | 1.4533
2632 | 498.7042 | 56.3798 | 43.047 | 34.021 | 26.973 | 22.1067 | 0.9351 | 1.3813 | 1.769 | 2.562 | 1.4551 | 0.93267 | 1.3808 | 1.7681 | 2.5687 | 1.4539
2633 | 496.9841 | 56.4014 | 43.047 | 34.022 | 26.974 | 22.16 | 0.93037 | 1.3767 | 1.7629 | 2.5809 | 1.4514 | 0.9328 | 1.3806 | 1.7678 | 2.5707 | 1.454
2634 | 497.1122 | 56.4001 | 43.052 | 34.027 | 26.978 | 22.11 | 0.93106 | 1.377 | 1.7631 | 2.553 | 1.4497 | 0.93265 | 1.3806 | 1.7679 | 2.5739 | 1.4542
2635 | 499.0095 | 56.4318 | 43.05 | 34.026 | 26.978 | 22.15 | 0.93226 | 1.3825 | 1.77 | 2.5839 | 1.4556 | 0.93266 | 1.3811 | 1.7683 | 2.5769 | 1.4546
2636 | 498.3382 | 56.4002 | 43.049 | 34.025 | 26.978 | 22.1532 | 0.93314 | 1.3806 | 1.7679 | 2.5822 | 1.4551 | 0.93232 | 1.3814 | 1.7687 | 2.5784 | 1.4547
2637 | 498.9855 | 56.4485 | 43.05 | 34.027 | 26.979 | 22.1671 | 0.93104 | 1.3825 | 1.77 | 2.5924 | 1.4556 | 0.93156 | 1.3819 | 1.7693 | 2.5791 | 1.4545
2638 | 500.5914 | 56.4242 | 43.049 | 34.026 | 26.978 | 22.1343 | 0.93567 | 1.387 | 1.7757 | 2.5837 | 1.4599 | 0.93149 | 1.3824 | 1.77 | 2.5841 | 1.4551
2639 | 499.311 | 56.4313 | 43.048 | 34.024 | 26.977 | 22.1243 | 0.93271 | 1.3833 | 1.7714 | 2.5724 | 1.4554 | 0.9314 | 1.3824 | 1.7698 | 2.5822 | 1.4549
2640 | 498.1587 | 56.5099 | 43.047 | 34.024 | 26.976 | 22.1601 | 0.92506 | 1.3802 | 1.767 | 2.586 | 1.4503 | 0.93103 | 1.3821 | 1.7694 | 2.5772 | 1.4541
2641 | 498.4143 | 56.4371 | 43.047 | 34.023 | 26.975 | 22.1601 | 0.93056 | 1.3808 | 1.7679 | 2.5879 | 1.4541 | 0.93163 | 1.3829 | 1.7704 | 2.5775 | 1.4549
2642 | 498.814 | 56.4315 | 43.046 | 34.023 | 26.974 | 22.1228 | 0.93163 | 1.3821 | 1.7691 | 2.5706 | 1.4539 | 0.93123 | 1.3828 | 1.7704 | 2.5755 | 1.4545
2643 | 497.5662 | 56.4172 | 43.049 | 34.026 | 26.977 | 22.0942 | 0.9305 | 1.3786 | 1.7647 | 2.5475 | 1.4497 | 0.93102 | 1.3825 | 1.7699 | 2.5779 | 1.4544
2644 | 500.9761 | 56.4386 | 43.047 | 34.025 | 26.977 | 22.1501 | 0.93524 | 1.3882 | 1.777 | 2.5947 | 1.4611 | 0.93233 | 1.3833 | 1.771 | 2.5803 | 1.4558
2645 | 500.4408 | 56.46 | 43.049 | 34.025 | 26.979 | 22.1102 | 0.9329 | 1.3864 | 1.7756 | 2.5696 | 1.4569 | 0.93189 | 1.3831 | 1.7706 | 2.5852 | 1.4557
2646 | 498.3989 | 56.4243 | 43.044 | 34.023 | 26.975 | 22.1629 | 0.93122 | 1.3812 | 1.7679 | 2.5893 | 1.4547 | 0.9311 | 1.3823 | 1.7698 | 2.5844 | 1.4548
2647 | 500.3131 | 56.4271 | 43.039 | 34.015 | 26.968 | 22.1614 | 0.93425 | 1.3861 | 1.7749 | 2.6022 | 1.4601 | 0.93059 | 1.3825 | 1.77 | 2.5879 | 1.4549
2648 | 497.6634 | 56.4557 | 43.042 | 34.02 | 26.972 | 22.2272 | 0.92753 | 1.379 | 1.7653 | 2.6222 | 1.4539 | 0.93035 | 1.3822 | 1.7697 | 2.5847 | 1.4544
2649 | 496.8911 | 56.4534 | 43.039 | 34.015 | 26.969 | 22.1266 | 0.92604 | 1.3766 | 1.763 | 2.5653 | 1.4475 | 0.93112 | 1.3827 | 1.7702 | 2.5895 | 1.4554
2650 | 497.9543 | 56.4734 | 43.044 | 34.021 | 26.974 | 22.1333 | 0.92699 | 1.3797 | 1.7665 | 2.5717 | 1.4501 | 0.9314 | 1.3827 | 1.7703 | 2.5888 | 1.4556
2651 | 500.2908 | 56.44 | 43.042 | 34.02 | 26.972 | 22.1101 | 0.93352 | 1.3863 | 1.7746 | 2.5725 | 1.4573 | 0.93133 | 1.382 | 1.7693 | 2.586 | 1.4549
2652 | 501.5507 | 56.4072 | 43.044 | 34.022 | 26.974 | 22.1571 | 0.9383 | 1.3898 | 1.7791 | 2.6031 | 1.4644 | 0.93223 | 1.3834 | 1.771 | 2.5834 | 1.456
2653 | 498.5561 | 56.4067 | 43.05 | 34.027 | 26.979 | 22.1566 | 0.93316 | 1.3813 | 1.7684 | 2.5846 | 1.4556 | 0.93376 | 1.3849 | 1.7728 | 2.5912 | 1.4582
2654 | 498.4213 | 56.395 | 43.051 | 34.028 | 26.98 | 22.1548 | 0.93379 | 1.381 | 1.768 | 2.5824 | 1.4557 | 0.93446 | 1.3853 | 1.7734 | 2.5953 | 1.4592
2655 | 501.2239 | 56.47 | 43.051 | 34.029 | 26.98 | 22.1685 | 0.9338 | 1.3889 | 1.7776 | 2.6043 | 1.4612 | 0.93371 | 1.3842 | 1.772 | 2.5999 | 1.4586
2656 | 500.5683 | 56.4042 | 43.045 | 34.023 | 26.975 | 22.1986 | 0.93675 | 1.3871 | 1.7756 | 2.62 | 1.4634 | 0.93228 | 1.3823 | 1.7696 | 2.598 | 1.4566
2657 | 499.1328 | 56.44 | 43.05 | 34.027 | 26.979 | 22.18 | 0.93191 | 1.3829 | 1.7705 | 2.6002 | 1.4569 | 0.93242 | 1.3833 | 1.7709 | 2.6003 | 1.4574
2658 | 497.5397 | 56.45 | 43.05 | 34.026 | 26.979 | 22.2033 | 0.92825 | 1.3784 | 1.7651 | 2.6045 | 1.4528 | 0.93175 | 1.3834 | 1.771 | 2.5989 | 1.4569
2659 | 496.7139 | 56.4256 | 43.049 | 34.027 | 26.979 | 22.1841 | 0.92833 | 1.3764 | 1.7619 | 2.5898 | 1.4506 | 0.93149 | 1.3824 | 1.7698 | 2.5965 | 1.4561
2660 | 501.0955 | 56.4616 | 43.051 | 34.028 | 26.981 | 22.1644 | 0.93414 | 1.3884 | 1.7777 | 2.6009 | 1.461 | 0.93074 | 1.382 | 1.7693 | 2.5954 | 1.4553
2661 | 498.698 | 56.4729 | 43.054 | 34.033 | 26.985 | 22.1385 | 0.92909 | 1.382 | 1.7689 | 2.5725 | 1.4525 | 0.93087 | 1.3824 | 1.77 | 2.5934 | 1.4555
2662 | 498.5704 | 56.4257 | 43.051 | 34.028 | 26.981 | 22.1642 | 0.93193 | 1.3814 | 1.7687 | 2.5877 | 1.4552 | 0.93088 | 1.3827 | 1.7703 | 2.5883 | 1.4552
2663 | 499.5683 | 56.4471 | 43.04 | 34.02 | 26.974 | 22.1928 | 0.93154 | 1.3846 | 1.7725 | 2.6121 | 1.4584 | 0.93133 | 1.3838 | 1.7719 | 2.5874 | 1.456
2664 | 500.0397 | 56.4386 | 43.037 | 34.017 | 26.974 | 22.1401 | 0.9328 | 1.3859 | 1.775 | 2.5861 | 1.4579 | 0.93159 | 1.3827 | 1.7707 | 2.5799 | 1.4551
2665 | 497.9166 | 56.4415 | 43.033 | 34.013 | 26.97 | 22.1243 | 0.92836 | 1.38 | 1.7674 | 2.5689 | 1.4509 | 0.93216 | 1.3824 | 1.7704 | 2.5788 | 1.4552
2666 | 499.3748 | 56.4357 | 43.033 | 34.012 | 26.97 | 22.1385 | 0.93148 | 1.3839 | 1.7728 | 2.584 | 1.456 | 0.93214 | 1.3824 | 1.7705 | 2.5733 | 1.4547
2667 | 498.4245 | 56.3481 | 43.035 | 34.014 | 26.972 | 22.0815 | 0.93596 | 1.3813 | 1.7695 | 2.5479 | 1.4545 | 0.93261 | 1.3823 | 1.7704 | 2.567 | 1.4545
2668 | 497.7313 | 56.3699 | 43.034 | 34.014 | 26.972 | 22.1199 | 0.93306 | 1.3795 | 1.767 | 2.5645 | 1.4532 | 0.93283 | 1.3822 | 1.7704 | 2.5659 | 1.4545
2669 | 498.4844 | 56.4057 | 43.031 | 34.009 | 26.965 | 22.0772 | 0.93177 | 1.3813 | 1.7692 | 2.5496 | 1.4521 | 0.93371 | 1.3827 | 1.7711 | 2.5709 | 1.4557
2670 | 499.3409 | 56.3829 | 43.029 | 34.008 | 26.964 | 22.1029 | 0.93482 | 1.3838 | 1.7722 | 2.568 | 1.4567 | 0.93415 | 1.3831 | 1.7716 | 2.5729 | 1.4563
2671 | 500.0516 | 56.4051 | 43.025 | 34.002 | 26.959 | 22.1101 | 0.93432 | 1.3855 | 1.775 | 2.5782 | 1.4581 | 0.93396 | 1.3837 | 1.7723 | 2.5767 | 1.4568
2672 | 499.2966 | 56.3898 | 43.033 | 34.011 | 26.967 | 22.1734 | 0.93454 | 1.3836 | 1.7721 | 2.604 | 1.4592 | 0.93422 | 1.3844 | 1.773 | 2.5781 | 1.4574
2673 | 500.4619 | 56.4286 | 43.041 | 34.018 | 26.974 | 22.1586 | 0.93456 | 1.3866 | 1.7762 | 2.5982 | 1.4603 | 0.93451 | 1.3845 | 1.7732 | 2.5815 | 1.4579
2674 | 500.0704 | 56.42 | 43.044 | 34.022 | 26.976 | 22.12 | 0.93464 | 1.3857 | 1.7743 | 2.5745 | 1.4579 | 0.93417 | 1.3846 | 1.7733 | 2.5878 | 1.4582
2675 | 499.5275 | 56.4 | 43.042 | 34.02 | 26.974 | 22.1228 | 0.93488 | 1.3842 | 1.7724 | 2.5742 | 1.4573 | 0.93384 | 1.3843 | 1.7727 | 2.5868 | 1.4578
2676 | 498.8668 | 56.3966 | 43.041 | 34.018 | 26.973 | 22.1267 | 0.93381 | 1.3822 | 1.7703 | 2.5734 | 1.4557 | 0.93375 | 1.3847 | 1.7731 | 2.584 | 1.4577
2677 | 499.6309 | 56.44 | 43.044 | 34.023 | 26.977 | 22.195 | 0.93242 | 1.3846 | 1.7727 | 2.612 | 1.459 | 0.93407 | 1.3854 | 1.7739 | 2.5816 | 1.458
2678 | 499.0876 | 56.4329 | 43.046 | 34.024 | 26.978 | 22.1258 | 0.93204 | 1.383 | 1.7708 | 2.5714 | 1.4548 | 0.93394 | 1.3854 | 1.7738 | 2.5828 | 1.458
2679 | 500.3887 | 56.4428 | 43.047 | 34.025 | 26.978 | 22.137 | 0.93385 | 1.3866 | 1.7752 | 2.5841 | 1.4586 | 0.93366 | 1.3859 | 1.7743 | 2.5879 | 1.4585
2680 | 502.0987 | 56.44 | 43.041 | 34.02 | 26.973 | 22.1099 | 0.93682 | 1.3915 | 1.7812 | 2.5812 | 1.4626 | 0.93348 | 1.3866 | 1.7751 | 2.5879 | 1.4587
2681 | 499.9745 | 56.4351 | 43.049 | 34.027 | 26.98 | 22.1416 | 0.93376 | 1.3854 | 1.7737 | 2.5834 | 1.4579 | 0.93352 | 1.3868 | 1.7754 | 2.5871 | 1.4587
2682 | 500.7453 | 56.4665 | 43.048 | 34.028 | 26.98 | 22.1833 | 0.93293 | 1.3879 | 1.7762 | 2.6098 | 1.4606 | 0.93347 | 1.3873 | 1.7759 | 2.5914 | 1.4593
2683 | 500.6396 | 56.4672 | 43.046 | 34.024 | 26.977 | 22.1129 | 0.93255 | 1.3873 | 1.7761 | 2.5731 | 1.4573 | 0.93337 | 1.388 | 1.7767 | 2.5908 | 1.4595
2684 | 500.1779 | 56.4585 | 43.051 | 34.031 | 26.984 | 22.1873 | 0.93264 | 1.3863 | 1.7744 | 2.6069 | 1.4595 | 0.9327 | 1.3866 | 1.7749 | 2.5954 | 1.4588
2685 | 500.2881 | 56.47 | 43.046 | 34.025 | 26.977 | 22.1685 | 0.9317 | 1.3865 | 1.7746 | 2.6011 | 1.4585 | 0.93214 | 1.3865 | 1.7747 | 2.5985 | 1.4586
2686 | 501.9756 | 56.4998 | 43.052 | 34.031 | 26.984 | 22.1201 | 0.93319 | 1.3911 | 1.7808 | 2.5801 | 1.4601 | 0.9322 | 1.3864 | 1.7747 | 2.5986 | 1.4586
2687 | 498.5532 | 56.4184 | 43.047 | 34.028 | 26.98 | 22.2115 | 0.93212 | 1.382 | 1.7684 | 2.6138 | 1.4575 | 0.93192 | 1.386 | 1.7741 | 2.6039 | 1.4586
2688 | 499.5208 | 56.4785 | 43.048 | 34.027 | 26.98 | 22.1856 | 0.92983 | 1.3843 | 1.7721 | 2.6047 | 1.4566 | 0.93215 | 1.3867 | 1.775 | 2.6009 | 1.4589
2689 | 500.7234 | 56.4572 | 43.045 | 34.024 | 26.978 | 22.1828 | 0.93334 | 1.3877 | 1.7766 | 2.6106 | 1.4609 | 0.93241 | 1.3859 | 1.774 | 2.5952 | 1.4582
2690 | 499.3654 | 56.4628 | 43.048 | 34.028 | 26.981 | 22.1986 | 0.93062 | 1.3841 | 1.7716 | 2.6104 | 1.4574 | 0.93265 | 1.3852 | 1.7732 | 2.5957 | 1.4581
2691 | 502.0123 | 56.4787 | 43.045 | 34.025 | 26.979 | 22.1258 | 0.93424 | 1.3914 | 1.7812 | 2.586 | 1.4613 | 0.93322 | 1.3858 | 1.7741 | 2.5905 | 1.4583
2692 | 498.1226 | 56.3901 | 43.05 | 34.029 | 26.983 | 22.1201 | 0.93351 | 1.3805 | 1.7674 | 2.5608 | 1.4535 | 0.93323 | 1.3859 | 1.7742 | 2.5909 | 1.4584
2693 | 500.3041 | 56.4215 | 43.043 | 34.023 | 26.977 | 22.1356 | 0.9349 | 1.3867 | 1.7751 | 2.5835 | 1.4592 | 0.93356 | 1.3853 | 1.7735 | 2.5837 | 1.4577
2694 | 500.2613 | 56.4057 | 43.045 | 34.023 | 26.977 | 22.1243 | 0.93607 | 1.3862 | 1.775 | 2.5772 | 1.4593 | 0.9345 | 1.386 | 1.7744 | 2.5795 | 1.4583
2695 | 499.5694 | 56.4727 | 43.042 | 34.022 | 26.975 | 22.1858 | 0.9299 | 1.3846 | 1.7723 | 2.6078 | 1.457 | 0.93424 | 1.3854 | 1.7736 | 2.5845 | 1.4583
2696 | 499.2739 | 56.3842 | 43.044 | 34.022 | 26.977 | 22.1014 | 0.93566 | 1.3835 | 1.7717 | 2.56 | 1.4563 | 0.93424 | 1.3862 | 1.7747 | 2.5886 | 1.459
2697 | 501.1899 | 56.41 | 43.041 | 34.02 | 26.974 | 22.12 | 0.93722 | 1.389 | 1.7783 | 2.5813 | 1.4616 | 0.93385 | 1.386 | 1.7744 | 2.585 | 1.4584
2698 | 500.6035 | 56.4671 | 43.045 | 34.025 | 26.977 | 22.2013 | 0.93242 | 1.3875 | 1.7757 | 2.6206 | 1.4609 | 0.93384 | 1.3858 | 1.7741 | 2.5862 | 1.4584
2699 | 500.1391 | 56.4386 | 43.045 | 34.025 | 26.979 | 22.1514 | 0.93354 | 1.3862 | 1.7745 | 2.59 | 1.4587 | 0.93467 | 1.3863 | 1.7747 | 2.5817 | 1.4587
2700 | 499.8076 | 56.4544 | 43.05 | 34.03 | 26.984 | 22.0987 | 0.93217 | 1.3853 | 1.7734 | 2.5577 | 1.4548 | 0.93489 | 1.3866 | 1.775 | 2.5791 | 1.4588
2701 | 499.6287 | 56.3966 | 43.051 | 34.031 | 26.984 | 22.1533 | 0.93594 | 1.3848 | 1.7725 | 2.5857 | 1.4591 | 0.93476 | 1.3869 | 1.7754 | 2.5799 | 1.4589
2702 | 500.6858 | 56.4315 | 43.055 | 34.036 | 26.99 | 22.1314 | 0.93576 | 1.3879 | 1.7765 | 2.5763 | 1.4597 | 0.93475 | 1.387 | 1.7757 | 2.578 | 1.4589
2703 | 499.9604 | 56.3901 | 43.053 | 34.032 | 26.987 | 22.0701 | 0.93716 | 1.3855 | 1.7742 | 2.5421 | 1.4568 | 0.93487 | 1.3872 | 1.7758 | 2.5784 | 1.459
2704 | 501.8454 | 56.4486 | 43.049 | 34.029 | 26.984 | 22.1343 | 0.93631 | 1.3909 | 1.7809 | 2.587 | 1.4625 | 0.93527 | 1.3872 | 1.7759 | 2.5805 | 1.4595
2705 | 501.0766 | 56.4834 | 43.048 | 34.027 | 26.981 | 22.1768 | 0.93238 | 1.3886 | 1.7779 | 2.6075 | 1.4606 | 0.93503 | 1.3878 | 1.7767 | 2.5807 | 1.4596
2706 | 500.3987 | 56.4358 | 43.047 | 34.028 | 26.982 | 22.1572 | 0.93436 | 1.3871 | 1.7755 | 2.5928 | 1.4598 | 0.93456 | 1.3876 | 1.7766 | 2.582 | 1.4594
2707 | 499.9708 | 56.42 | 43.052 | 34.032 | 26.987 | 22.1271 | 0.93501 | 1.3857 | 1.7742 | 2.5719 | 1.4579 | 0.93429 | 1.3877 | 1.7766 | 2.5891 | 1.4598
2708 | 500.9882 | 56.4586 | 43.052 | 34.032 | 26.988 | 22.1471 | 0.93422 | 1.3885 | 1.7781 | 2.5873 | 1.4601 | 0.93475 | 1.3877 | 1.7766 | 2.5851 | 1.4598
2709 | 500.4112 | 56.4599 | 43.044 | 34.024 | 26.979 | 22.14 | 0.9325 | 1.3869 | 1.7758 | 2.5853 | 1.4581 | 0.9348 | 1.3872 | 1.776 | 2.5807 | 1.4592
2710 | 499.9665 | 56.4057 | 43.041 | 34.022 | 26.977 | 22.1542 | 0.93523 | 1.3859 | 1.7742 | 2.5917 | 1.4597 | 0.93474 | 1.387 | 1.7758 | 2.5826 | 1.4593
2711 | 501.8373 | 56.4014 | 43.048 | 34.028 | 26.983 | 22.0814 | 0.93953 | 1.3909 | 1.7808 | 2.5596 | 1.4622 | 0.93405 | 1.3868 | 1.7756 | 2.5846 | 1.4589
2712 | 499.7515 | 56.4357 | 43.041 | 34.021 | 26.976 | 22.1271 | 0.93274 | 1.3851 | 1.7734 | 2.5766 | 1.4566 | 0.93357 | 1.3861 | 1.7745 | 2.5828 | 1.4581
2713 | 500.0933 | 56.43 | 43.043 | 34.024 | 26.977 | 22.18 | 0.93392 | 1.3862 | 1.7741 | 2.6063 | 1.4601 | 0.93398 | 1.3865 | 1.775 | 2.5856 | 1.4588
2714 | 499.4833 | 56.4699 | 43.046 | 34.025 | 26.98 | 22.1499 | 0.93021 | 1.3842 | 1.7725 | 2.5853 | 1.4554 | 0.93381 | 1.3872 | 1.7758 | 2.584 | 1.4588
2715 | 499.1303 | 56.45 | 43.045 | 34.026 | 26.98 | 22.1343 | 0.93087 | 1.3836 | 1.771 | 2.5751 | 1.4545 | 0.93277 | 1.3863 | 1.7746 | 2.5884 | 1.4581
2716 | 501.4418 | 56.4471 | 43.045 | 34.025 | 26.978 | 22.1656 | 0.93538 | 1.3898 | 1.7789 | 2.605 | 1.4627 | 0.93303 | 1.3867 | 1.775 | 2.5888 | 1.4585
2717 | 501.6246 | 56.4729 | 43.047 | 34.029 | 26.982 | 22.1215 | 0.93406 | 1.3906 | 1.7796 | 2.5801 | 1.4603 | 0.9332 | 1.3871 | 1.7755 | 2.5907 | 1.4589
2718 | 499.6241 | 56.4433 | 43.045 | 34.024 | 26.978 | 22.1566 | 0.93225 | 1.3846 | 1.7727 | 2.5906 | 1.4572 | 0.93366 | 1.3874 | 1.7758 | 2.5957 | 1.4597
2719 | 500.6069 | 56.4433 | 43.051 | 34.032 | 26.986 | 22.1334 | 0.93451 | 1.3876 | 1.7762 | 2.5791 | 1.4591 | 0.93382 | 1.3873 | 1.7757 | 2.5956 | 1.4598
2720 | 501.0191 | 56.4399 | 43.046 | 34.028 | 26.981 | 22.1999 | 0.93516 | 1.3889 | 1.7774 | 2.6198 | 1.4633 | 0.93337 | 1.3866 | 1.7748 | 2.5936 | 1.459
2721 | 500.2141 | 56.44 | 43.042 | 34.023 | 26.976 | 22.2027 | 0.93337 | 1.3866 | 1.7746 | 2.6198 | 1.461 | 0.93405 | 1.387 | 1.7753 | 2.5951 | 1.4597
2722 | 498.9676 | 56.4301 | 43.046 | 34.028 | 26.982 | 22.1368 | 0.93202 | 1.3833 | 1.7704 | 2.5745 | 1.455 | 0.93431 | 1.3867 | 1.7748 | 2.5958 | 1.4598
2723 | 499.6251 | 56.4399 | 43.041 | 34.021 | 26.975 | 22.155 | 0.93221 | 1.3848 | 1.7727 | 2.5914 | 1.4573 | 0.9338 | 1.3865 | 1.7747 | 2.5986 | 1.4596
2724 | 502.6346 | 56.4286 | 43.044 | 34.025 | 26.979 | 22.1285 | 0.93883 | 1.3933 | 1.7834 | 2.5906 | 1.4654 | 0.93397 | 1.3868 | 1.7752 | 2.5967 | 1.4597
2725 | 498.6235 | 56.3871 | 43.042 | 34.023 | 26.977 | 22.1743 | 0.9341 | 1.3821 | 1.7692 | 2.5956 | 1.4574 | 0.93428 | 1.3874 | 1.776 | 2.5961 | 1.4602
2726 | 500.1805 | 56.4699 | 43.037 | 34.018 | 26.973 | 22.16 | 0.93089 | 1.3865 | 1.7749 | 2.5981 | 1.4578 | 0.93469 | 1.3883 | 1.7773 | 2.6006 | 1.4613
2727 | 501.9607 | 56.4417 | 43.04 | 34.02 | 26.975 | 22.1615 | 0.93638 | 1.3912 | 1.7813 | 2.607 | 1.4643 | 0.93557 | 1.3893 | 1.7786 | 2.6041 | 1.4626
2728 | 501.5921 | 56.4472 | 43.043 | 34.024 | 26.979 | 22.1843 | 0.93551 | 1.3904 | 1.78 | 2.6153 | 1.464 | 0.93471 | 1.3882 | 1.7772 | 2.6055 | 1.4616
2729 | 501.4444 | 56.4543 | 43.045 | 34.026 | 26.982 | 22.1714 | 0.93488 | 1.39 | 1.7797 | 2.6059 | 1.4627 | 0.93504 | 1.3892 | 1.7785 | 2.6036 | 1.4621
2730 | 502.0187 | 56.4185 | 43.044 | 34.025 | 26.98 | 22.1828 | 0.93839 | 1.3916 | 1.7815 | 2.6162 | 1.4664 | 0.93609 | 1.3902 | 1.7799 | 2.6033 | 1.4633
2731 | 499.8335 | 56.4414 | 43.046 | 34.027 | 26.982 | 22.1771 | 0.93284 | 1.3855 | 1.7737 | 2.6006 | 1.4588 | 0.93578 | 1.3894 | 1.7787 | 2.5998 | 1.4624
2732 | 501.0773 | 56.4258 | 43.048 | 34.03 | 26.985 | 22.1329 | 0.9364 | 1.3891 | 1.7781 | 2.5817 | 1.4612 | 0.93606 | 1.3893 | 1.7786 | 2.5967 | 1.4623
2733 | 502.8443 | 56.4429 | 43.044 | 34.024 | 26.981 | 22.1386 | 0.93822 | 1.3937 | 1.7849 | 2.5961 | 1.4658 | 0.93645 | 1.3895 | 1.7788 | 2.5949 | 1.4625
2734 | 499.6424 | 56.4129 | 43.042 | 34.025 | 26.981 | 22.1443 | 0.9342 | 1.3853 | 1.7733 | 2.5826 | 1.458 | 0.93596 | 1.3885 | 1.7777 | 2.5911 | 1.4614
2735 | 501.3692 | 56.4157 | 43.046 | 34.028 | 26.983 | 22.15 | 0.93751 | 1.3899 | 1.7792 | 2.5935 | 1.4632 | 0.9363 | 1.389 | 1.7783 | 2.591 | 1.4619
2736 | 501.9235 | 56.4251 | 43.042 | 34.023 | 26.978 | 22.14 | 0.93761 | 1.3913 | 1.7811 | 2.5937 | 1.464 | 0.93653 | 1.389 | 1.7783 | 2.5926 | 1.4621
2737 | 499.6929 | 56.4101 | 43.048 | 34.028 | 26.984 | 22.16 | 0.93491 | 1.385 | 1.7735 | 2.5896 | 1.459 | 0.93631 | 1.3885 | 1.7775 | 2.5917 | 1.4616
2738 | 501.0799 | 56.4386 | 43.044 | 34.025 | 26.98 | 22.1614 | 0.93523 | 1.389 | 1.7781 | 2.5997 | 1.4618 | 0.93661 | 1.3892 | 1.7785 | 2.5977 | 1.4627
2739 | 501.1024 | 56.4001 | 43.045 | 34.025 | 26.98 | 22.1486 | 0.93804 | 1.3889 | 1.7782 | 2.593 | 1.463 | 0.93604 | 1.3891 | 1.7783 | 2.6022 | 1.4626
2740 | 501.4644 | 56.4299 | 43.046 | 34.027 | 26.981 | 22.1401 | 0.93669 | 1.39 | 1.7793 | 2.5897 | 1.4624 | 0.93521 | 1.3881 | 1.777 | 2.6024 | 1.4616
2741 | 501.6306 | 56.4372 | 43.043 | 34.025 | 26.979 | 22.2015 | 0.93629 | 1.3906 | 1.7798 | 2.6249 | 1.4652 | 0.9351 | 1.3889 | 1.7779 | 2.6032 | 1.462
2742 | 501.1227 | 56.4671 | 43.047 | 34.028 | 26.983 | 22.21 | 0.93353 | 1.3891 | 1.7783 | 2.6248 | 1.4628 | 0.93518 | 1.3888 | 1.7779 | 2.6072 | 1.4623
2743 | 499.3408 | 56.4401 | 43.043 | 34.026 | 26.98 | 22.17 | 0.93181 | 1.3844 | 1.7717 | 2.5953 | 1.4571 | 0.93431 | 1.3883 | 1.7773 | 2.6062 | 1.4615
2744 | 501.4543 | 56.4634 | 43.043 | 34.024 | 26.98 | 22.1484 | 0.93413 | 1.39 | 1.7797 | 2.5947 | 1.4613 | 0.93426 | 1.3879 | 1.7769 | 2.6064 | 1.4613
2745 | 501.0242 | 56.4257 | 43.04 | 34.021 | 26.977 | 22.2113 | 0.93575 | 1.3888 | 1.7782 | 2.6283 | 1.4644 | 0.93463 | 1.3879 | 1.7771 | 2.6027 | 1.4613
2746 | 499.7776 | 56.4485 | 43.042 | 34.022 | 26.979 | 22.1471 | 0.93197 | 1.3852 | 1.774 | 2.5858 | 1.457 | 0.9349 | 1.3877 | 1.7768 | 2.5995 | 1.4611
2747 | 500.4097 | 56.4027 | 43.042 | 34.023 | 26.98 | 22.1514 | 0.93634 | 1.3871 | 1.7763 | 2.5908 | 1.461 | 0.93549 | 1.3882 | 1.7776 | 2.5979 | 1.4616
2748 | 501.8199 | 56.4057 | 43.044 | 34.025 | 26.982 | 22.1559 | 0.93892 | 1.391 | 1.7813 | 2.5995 | 1.4652 | 0.93626 | 1.3892 | 1.7788 | 2.5992 | 1.4626
2749 | 500.5445 | 56.42 | 43.042 | 34.024 | 26.98 | 22.1713 | 0.93539 | 1.3876 | 1.7765 | 2.6023 | 1.4615 | 0.93626 | 1.3894 | 1.779 | 2.5928 | 1.4622
2750 | 500.7101 | 56.42 | 43.045 | 34.026 | 26.983 | 22.1386 | 0.93591 | 1.3879 | 1.7773 | 2.584 | 1.4606 | 0.93758 | 1.391 | 1.781 | 2.5915 | 1.4637
2751 | 503.8861 | 56.4515 | 43.044 | 34.026 | 26.982 | 22.1443 | 0.93956 | 1.3969 | 1.7884 | 2.604 | 1.4687 | 0.93748 | 1.3914 | 1.7814 | 2.5925 | 1.4639
2752 | 501.3295 | 56.4342 | 43.04 | 34.022 | 26.977 | 22.1257 | 0.93572 | 1.3898 | 1.779 | 2.5835 | 1.4612 | 0.9373 | 1.3918 | 1.7818 | 2.5908 | 1.4638
2753 | 503.8004 | 56.4233 | 43.042 | 34.024 | 26.98 | 22.0915 | 0.94124 | 1.3967 | 1.788 | 2.5765 | 1.4674 | 0.93711 | 1.3919 | 1.782 | 2.5879 | 1.4635
2754 | 501.2798 | 56.44 | 43.046 | 34.028 | 26.984 | 22.16 | 0.93564 | 1.3897 | 1.7791 | 2.5978 | 1.4623 | 0.937 | 1.3923 | 1.7825 | 2.5966 | 1.4643
2755 | 502.8334 | 56.4543 | 43.047 | 34.028 | 26.983 | 22.1243 | 0.93761 | 1.3938 | 1.7844 | 2.5873 | 1.4647 | 0.93737 | 1.3922 | 1.7823 | 2.5954 | 1.4644
2756 | 500.8241 | 56.4457 | 43.042 | 34.024 | 26.98 | 22.1315 | 0.93411 | 1.3884 | 1.7775 | 2.5824 | 1.4595 | 0.93838 | 1.3939 | 1.7846 | 2.5983 | 1.4661
2757 | 501.7645 | 56.4599 | 43.045 | 34.027 | 26.983 | 22.2399 | 0.93509 | 1.391 | 1.7808 | 2.6447 | 1.4663 | 0.93725 | 1.3924 | 1.7827 | 2.6003 | 1.4648
2758 | 503.637 | 56.4066 | 43.043 | 34.025 | 26.981 | 22.1299 | 0.94218 | 1.3962 | 1.7875 | 2.5955 | 1.4693 | 0.93674 | 1.3919 | 1.782 | 2.5995 | 1.4642
2759 | 505.6761 | 56.4515 | 43.042 | 34.023 | 26.979 | 22.1242 | 0.94276 | 1.4017 | 1.7947 | 2.604 | 1.4731 | 0.9361 | 1.391 | 1.7808 | 2.6029 | 1.4636
2760 | 500.0018 | 56.44 | 43.047 | 34.029 | 26.986 | 22.16 | 0.93333 | 1.3861 | 1.7748 | 2.5902 | 1.4586 | 0.93616 | 1.3911 | 1.781 | 2.6085 | 1.4642
2761 | 499.8552 | 56.4516 | 43.045 | 34.028 | 26.984 | 22.1634 | 0.93211 | 1.3859 | 1.774 | 2.5923 | 1.4578 | 0.93625 | 1.3909 | 1.7806 | 2.6005 | 1.4635
2762 | 500.4579 | 56.45 | 43.042 | 34.025 | 26.981 | 22.1899 | 0.93313 | 1.3875 | 1.7762 | 2.6114 | 1.4608 | 0.93536 | 1.3894 | 1.7787 | 2.596 | 1.4618
2763 | 501.2206 | 56.4443 | 43.036 | 34.018 | 26.974 | 22.1942 | 0.93454 | 1.3895 | 1.7789 | 2.6215 | 1.4634 | 0.93428 | 1.388 | 1.7768 | 2.5952 | 1.4604
2764 | 500.9987 | 56.4271 | 43.041 | 34.024 | 26.98 | 22.1415 | 0.93567 | 1.389 | 1.7781 | 2.5886 | 1.4613 | 0.93525 | 1.3891 | 1.7782 | 2.5976 | 1.4618
2765 | 499.9136 | 56.3928 | 43.04 | 34.023 | 26.978 | 22.1042 | 0.93597 | 1.386 | 1.774 | 2.5643 | 1.458 | 0.93594 | 1.3897 | 1.7788 | 2.5969 | 1.4624
2766 | 502.0089 | 56.4599 | 43.04 | 34.024 | 26.98 | 22.15 | 0.93519 | 1.392 | 1.7817 | 2.5984 | 1.4632 | 0.93717 | 1.3905 | 1.78 | 2.5953 | 1.4634
2767 | 502.8624 | 56.4157 | 43.044 | 34.026 | 26.981 | 22.1586 | 0.94016 | 1.3941 | 1.7845 | 2.6069 | 1.4679 | 0.93774 | 1.3908 | 1.7804 | 2.5934 | 1.4638
2768 | 501.2107 | 56.4158 | 43.042 | 34.025 | 26.98 | 22.137 | 0.93693 | 1.3896 | 1.7786 | 2.5873 | 1.4622 | 0.9378 | 1.3911 | 1.7807 | 2.5969 | 1.4642
2769 | 502.7009 | 56.3857 | 43.041 | 34.023 | 26.979 | 22.1457 | 0.94176 | 1.3936 | 1.7841 | 2.6002 | 1.4682 | 0.93824 | 1.3927 | 1.7828 | 2.6023 | 1.4657
2770 | 501.9832 | 56.4172 | 43.045 | 34.026 | 26.982 | 22.1701 | 0.93849 | 1.3915 | 1.7816 | 2.608 | 1.4658 | 0.93819 | 1.3919 | 1.7819 | 2.5971 | 1.4649
2771 | 501.7321 | 56.4399 | 43.041 | 34.025 | 26.98 | 22.18 | 0.93614 | 1.3912 | 1.7805 | 2.6132 | 1.4645 | 0.93817 | 1.392 | 1.7821 | 2.5973 | 1.465
2772 | 503.93 | 56.4557 | 43.039 | 34.02 | 26.976 | 22.1342 | 0.939 | 1.3969 | 1.7885 | 2.602 | 1.4683 | 0.9379 | 1.3922 | 1.7823 | 2.6026 | 1.4653
2773 | 500.1173 | 56.4158 | 43.042 | 34.024 | 26.981 | 22.1015 | 0.93488 | 1.3864 | 1.7752 | 2.5623 | 1.4575 | 0.93748 | 1.3931 | 1.7835 | 2.6064 | 1.4658
2774 | 503.1805 | 56.43 | 43.047 | 34.03 | 26.986 | 22.1628 | 0.93996 | 1.3951 | 1.7858 | 2.6081 | 1.4684 | 0.93653 | 1.3926 | 1.7828 | 2.6057 | 1.4649
2775 | 501.6592 | 56.4567 | 43.044 | 34.026 | 26.982 | 22.2034 | 0.93504 | 1.3907 | 1.7804 | 2.6245 | 1.4646 | 0.93709 | 1.3933 | 1.7838 | 2.6015 | 1.4653
2776 | 504.9439 | 56.4858 | 43.04 | 34.022 | 26.978 | 22.1714 | 0.93885 | 1.3998 | 1.7921 | 2.6263 | 1.4715 | 0.93737 | 1.3933 | 1.7838 | 2.602 | 1.4655
2777 | 500.6402 | 56.4699 | 43.038 | 34.021 | 26.978 | 22.1699 | 0.93181 | 1.388 | 1.7771 | 2.6031 | 1.4596 | 0.93733 | 1.3937 | 1.7842 | 2.6064 | 1.466
2778 | 503.6045 | 56.4343 | 43.042 | 34.025 | 26.981 | 22.1087 | 0.9401 | 1.3963 | 1.7874 | 2.584 | 1.4671 | 0.93703 | 1.3926 | 1.7828 | 2.6022 | 1.4649
2779 | 503.784 | 56.4334 | 43.048 | 34.03 | 26.987 | 22.1535 | 0.94092 | 1.3966 | 1.7882 | 2.6057 | 1.4696 | 0.93757 | 1.3932 | 1.7835 | 2.5999 | 1.4654
2780 | 501.0729 | 56.44 | 43.037 | 34.02 | 26.976 | 22.1456 | 0.93463 | 1.3892 | 1.7784 | 2.5933 | 1.4611 | 0.93737 | 1.3924 | 1.7825 | 2.5946 | 1.4645
2781 | 500.4727 | 56.3799 | 43.039 | 34.022 | 26.978 | 22.1257 | 0.93785 | 1.3876 | 1.7762 | 2.5785 | 1.4611 | 0.93847 | 1.3929 | 1.7831 | 2.5913 | 1.4651
2782 | 503.1379 | 56.4286 | 43.03 | 34.014 | 26.969 | 22.1472 | 0.93879 | 1.3951 | 1.7854 | 2.6086 | 1.4677 | 0.93811 | 1.3926 | 1.7827 | 2.5964 | 1.4651
2783 | 502.9296 | 56.45 | 43.038 | 34.02 | 26.976 | 22.1201 | 0.93746 | 1.3942 | 1.785 | 2.5893 | 1.465 | 0.93777 | 1.3922 | 1.782 | 2.5931 | 1.4644
2784 | 501.7915 | 56.3872 | 43.035 | 34.019 | 26.975 | 22.1115 | 0.93953 | 1.3914 | 1.7809 | 2.5794 | 1.464 | 0.93752 | 1.3921 | 1.7819 | 2.5945 | 1.4643
2785 | 502.8969 | 56.4413 | 43.032 | 34.015 | 26.971 | 22.1728 | 0.93759 | 1.3943 | 1.7848 | 2.6202 | 1.4675 | 0.93772 | 1.3931 | 1.7833 | 2.5969 | 1.4652
2786 | 502.4454 | 56.4157 | 43.032 | 34.016 | 26.972 | 22.1072 | 0.93854 | 1.3932 | 1.7832 | 2.582 | 1.4645 | 0.93773 | 1.3929 | 1.7831 | 2.5947 | 1.4649
2787 | 500.867 | 56.46 | 43.037 | 34.02 | 26.977 | 22.1672 | 0.93285 | 1.3887 | 1.7779 | 2.6033 | 1.4606 | 0.93728 | 1.392 | 1.782 | 2.5962 | 1.4643
2788 | 503.1246 | 56.4328 | 43.042 | 34.025 | 26.982 | 22.1357 | 0.93931 | 1.3949 | 1.7859 | 2.5954 | 1.467 | 0.93731 | 1.393 | 1.7833 | 2.6008 | 1.4652
2789 | 502.6312 | 56.4186 | 43.034 | 34.018 | 26.975 | 22.13 | 0.93883 | 1.3937 | 1.7842 | 2.5936 | 1.4659 | 0.93712 | 1.3929 | 1.7832 | 2.5999 | 1.465
2790 | 500.7079 | 56.4356 | 43.038 | 34.02 | 26.977 | 22.1615 | 0.93432 | 1.3881 | 1.7773 | 2.5995 | 1.4609 | 0.9364 | 1.3922 | 1.7823 | 2.5994 | 1.4641
2791 | 504.2267 | 56.4528 | 43.039 | 34.023 | 26.98 | 22.1528 | 0.93975 | 1.3981 | 1.7898 | 2.6114 | 1.47 | 0.93735 | 1.393 | 1.7833 | 2.5996 | 1.4651
2792 | 502.6644 | 56.4586 | 43.036 | 34.019 | 26.976 | 22.1686 | 0.93622 | 1.3937 | 1.7843 | 2.614 | 1.4659 | 0.93771 | 1.3928 | 1.7832 | 2.6014 | 1.4654
2793 | 500.5901 | 56.44 | 43.034 | 34.018 | 26.975 | 22.1215 | 0.93352 | 1.3881 | 1.7769 | 2.5785 | 1.4587 | 0.93705 | 1.392 | 1.7821 | 2.6017 | 1.4646
2794 | 502.8877 | 56.42 | 43.038 | 34.02 | 26.977 | 22.1499 | 0.93949 | 1.3941 | 1.7851 | 2.6045 | 1.4674 | 0.93747 | 1.3929 | 1.7831 | 2.601 | 1.4652
2795 | 502.7645 | 56.3772 | 43.032 | 34.016 | 26.973 | 22.1542 | 0.94184 | 1.3941 | 1.7846 | 2.6084 | 1.4691 | 0.93719 | 1.3926 | 1.7828 | 2.602 | 1.465
2796 | 500.6146 | 56.4357 | 43.039 | 34.023 | 26.979 | 22.1571 | 0.93421 | 1.3881 | 1.7767 | 2.5955 | 1.4604 | 0.93749 | 1.393 | 1.7833 | 2.5979 | 1.4651
2797 | 502.674 | 56.4449 | 43.037 | 34.021 | 26.978 | 22.135 | 0.93727 | 1.3938 | 1.7843 | 2.5948 | 1.4651 | 0.93735 | 1.3928 | 1.783 | 2.5962 | 1.4648
2798 | 503.5378 | 56.4528 | 43.029 | 34.012 | 26.969 | 22.1614 | 0.93777 | 1.3961 | 1.7874 | 2.6184 | 1.4684 | 0.93734 | 1.3929 | 1.7831 | 2.5949 | 1.4647
2799 | 503.7082 | 56.45 | 43.03 | 34.013 | 26.97 | 22.0986 | 0.93835 | 1.3966 | 1.788 | 2.585 | 1.4663 | 0.93772 | 1.3936 | 1.784 | 2.5933 | 1.4651
2800 | 500.1516 | 56.44 | 43.031 | 34.015 | 26.971 | 22.1001 | 0.93249 | 1.3868 | 1.7751 | 2.567 | 1.4565 | 0.93866 | 1.3945 | 1.7852 | 2.5962 | 1.4664
2801 | 503.1337 | 56.4216 | 43.032 | 34.016 | 26.973 | 22.1265 | 0.93941 | 1.3951 | 1.7859 | 2.5954 | 1.4671 | 0.9383 | 1.3942 | 1.7847 | 2.5991 | 1.4662
2802 | 504.3594 | 56.3834 | 43.034 | 34.018 | 26.975 | 22.12 | 0.94454 | 1.3985 | 1.7903 | 2.5971 | 1.472 | 0.93797 | 1.3933 | 1.7837 | 2.5928 | 1.4651
2803 | 502.9164 | 56.3972 | 43.033 | 34.017 | 26.974 | 22.1672 | 0.94079 | 1.3945 | 1.7852 | 2.6156 | 1.4692 | 0.93769 | 1.3934 | 1.7838 | 2.5937 | 1.465
2804 | 501.7579 | 56.4543 | 43.035 | 34.02 | 26.978 | 22.1814 | 0.93477 | 1.3915 | 1.7813 | 2.6152 | 1.464 | 0.93875 | 1.395 | 1.786 | 2.5986 | 1.4669
2805 | 501.5054 | 56.4357 | 43.033 | 34.016 | 26.974 | 22.1041 | 0.93546 | 1.3904 | 1.7804 | 2.5745 | 1.4608 | 0.93771 | 1.3944 | 1.7852 | 2.5981 | 1.4659
2806 | 503.7873 | 56.4799 | 43.029 | 34.013 | 26.971 | 22.1101 | 0.93634 | 1.3969 | 1.7885 | 2.591 | 1.4658 | 0.93636 | 1.3931 | 1.7837 | 2.6016 | 1.4648
2807 | 504.2232 | 56.4429 | 43.032 | 34.016 | 26.974 | 22.1286 | 0.93995 | 1.3981 | 1.7901 | 2.6016 | 1.4694 | 0.93625 | 1.3934 | 1.7841 | 2.5986 | 1.4646
2808 | 501.4971 | 56.4842 | 43.034 | 34.018 | 26.977 | 22.14 | 0.93214 | 1.3906 | 1.7806 | 2.592 | 1.4602 | 0.93618 | 1.3933 | 1.7839 | 2.5969 | 1.4644
2809 | 501.2765 | 56.4343 | 43.032 | 34.015 | 26.974 | 22.1928 | 0.93506 | 1.3898 | 1.7798 | 2.6211 | 1.4639 | 0.936 | 1.3937 | 1.7845 | 2.6047 | 1.4651
2810 | 503.5268 | 56.4243 | 43.033 | 34.018 | 26.977 | 22.1258 | 0.94002 | 1.3964 | 1.7878 | 2.5948 | 1.4681 | 0.93642 | 1.3933 | 1.784 | 2.603 | 1.465
2811 | 501.448 | 56.45 | 43.032 | 34.017 | 26.975 | 22.1599 | 0.93428 | 1.3906 | 1.7802 | 2.6035 | 1.4624 | 0.93596 | 1.3919 | 1.7821 | 2.6035 | 1.4641
2812 | 502.5928 | 56.4785 | 43.029 | 34.013 | 26.972 | 22.1928 | 0.93423 | 1.3936 | 1.7845 | 2.6291 | 1.4659 | 0.93664 | 1.3925 | 1.7829 | 2.6067 | 1.465
2813 | 502.6787 | 56.4157 | 43.036 | 34.022 | 26.98 | 22.1071 | 0.93925 | 1.3942 | 1.7846 | 2.579 | 1.4652 | 0.93744 | 1.3939 | 1.7845 | 2.605 | 1.4661
2814 | 500.5889 | 56.393 | 43.033 | 34.017 | 26.976 | 22.1714 | 0.93673 | 1.3881 | 1.7774 | 2.6047 | 1.4628 | 0.93682 | 1.3933 | 1.7837 | 2.6053 | 1.4654
2815 | 503.0352 | 56.4544 | 43.032 | 34.018 | 26.975 | 22.1656 | 0.93693 | 1.3951 | 1.7856 | 2.6149 | 1.4671 | 0.93742 | 1.3938 | 1.7844 | 2.6084 | 1.4663
2816 | 504.6819 | 56.4518 | 43.038 | 34.021 | 26.979 | 22.1434 | 0.94061 | 1.3993 | 1.7917 | 2.6092 | 1.471 | 0.93822 | 1.3938 | 1.7843 | 2.6015 | 1.4662
2817 | 501.9514 | 56.4499 | 43.039 | 34.024 | 26.982 | 22.1499 | 0.93571 | 1.392 | 1.782 | 2.597 | 1.4634 | 0.93787 | 1.3941 | 1.7847 | 2.6013 | 1.4661
2818 | 502.8656 | 56.4329 | 43.037 | 34.022 | 26.98 | 22.1913 | 0.93847 | 1.3945 | 1.7852 | 2.6253 | 1.4686 | 0.93759 | 1.3947 | 1.7854 | 2.602 | 1.4663
2819 | 502.4325 | 56.4015 | 43.037 | 34.023 | 26.98 | 22.1129 | 0.93987 | 1.3935 | 1.7834 | 2.5807 | 1.4653 | 0.93796 | 1.3949 | 1.7858 | 2.5991 | 1.4664
2820 | 503.4674 | 56.47 | 43.034 | 34.019 | 26.978 | 22.0949 | 0.93679 | 1.3962 | 1.7876 | 2.5776 | 1.4646 | 0.93808 | 1.3942 | 1.7848 | 2.5993 | 1.4661
2821 | 502.038 | 56.4585 | 43.032 | 34.017 | 26.975 | 22.1643 | 0.93479 | 1.3922 | 1.7823 | 2.609 | 1.4639 | 0.93843 | 1.3942 | 1.7847 | 2.5995 | 1.4663
2822 | 503.7316 | 56.4343 | 43.03 | 34.015 | 26.973 | 22.12 | 0.93949 | 1.3969 | 1.7883 | 2.5949 | 1.468 | 0.93895 | 1.3945 | 1.7853 | 2.5937 | 1.4664
2823 | 502.7079 | 56.3801 | 43.031 | 34.016 | 26.974 | 22.1601 | 0.94146 | 1.3941 | 1.7847 | 2.6107 | 1.469 | 0.93889 | 1.395 | 1.7859 | 2.5939 | 1.4666
2824 | 501.8296 | 56.4051 | 43.032 | 34.017 | 26.975 | 22.1467 | 0.93814 | 1.3917 | 1.7816 | 2.5984 | 1.4648 | 0.93969 | 1.3957 | 1.7869 | 2.5965 | 1.4676
2825 | 503.8944 | 56.4067 | 43.035 | 34.019 | 26.978 | 22.1034 | 0.94209 | 1.3972 | 1.7891 | 2.5843 | 1.4689 | 0.93976 | 1.3954 | 1.7865 | 2.5974 | 1.4676
2826 | 503.5576 | 56.43 | 43.03 | 34.016 | 26.974 | 22.0985 | 0.93947 | 1.3966 | 1.7877 | 2.5821 | 1.4668 | 0.94003 | 1.395 | 1.7861 | 2.5948 | 1.4674
2827 | 505.3539 | 56.4372 | 43.031 | 34.015 | 26.974 | 22.1072 | 0.94239 | 1.4013 | 1.7943 | 2.5959 | 1.472 | 0.93971 | 1.3949 | 1.7861 | 2.5908 | 1.4669
2828 | 501.2166 | 56.4315 | 43.034 | 34.018 | 26.977 | 22.1858 | 0.93528 | 1.3898 | 1.7796 | 2.6153 | 1.4636 | 0.9401 | 1.3955 | 1.7868 | 2.5943 | 1.4676
2829 | 502.8591 | 56.39 | 43.036 | 34.019 | 26.978 | 22.1001 | 0.9414 | 1.3942 | 1.7855 | 2.5772 | 1.4665 | 0.93951 | 1.3952 | 1.7863 | 2.5965 | 1.4673
2830 | 502.6949 | 56.4157 | 43.035 | 34.019 | 26.978 | 22.1116 | 0.93921 | 1.3939 | 1.7849 | 2.5825 | 1.4654 | 0.93972 | 1.3952 | 1.7863 | 2.5996 | 1.4677
2831 | 503.2297 | 56.4028 | 43.031 | 34.016 | 26.973 | 22.177 | 0.94084 | 1.3955 | 1.7863 | 2.6232 | 1.4703 | 0.93939 | 1.3944 | 1.7854 | 2.601 | 1.4672
2832 | 503.0488 | 56.4357 | 43.028 | 34.012 | 26.97 | 22.1314 | 0.93798 | 1.3949 | 1.7859 | 2.5991 | 1.4664 | 0.94018 | 1.3961 | 1.7874 | 2.6026 | 1.4686
2833 | 503.6038 | 56.4127 | 43.032 | 34.017 | 26.975 | 22.1401 | 0.94091 | 1.3966 | 1.7879 | 2.604 | 1.4694 | 0.93937 | 1.3956 | 1.7867 | 2.6029 | 1.4679
2834 | 503.5468 | 56.42 | 43.029 | 34.013 | 26.971 | 22.14 | 0.94009 | 1.3963 | 1.7877 | 2.6058 | 1.4689 | 0.9393 | 1.3951 | 1.786 | 2.5995 | 1.4673
2835 | 505.223 | 56.4571 | 43.032 | 34.017 | 26.976 | 22.1671 | 0.94082 | 1.4011 | 1.7939 | 2.6265 | 1.4734 | 0.93934 | 1.3951 | 1.7861 | 2.5939 | 1.4669
2836 | 501.5944 | 56.4344 | 43.033 | 34.018 | 26.975 | 22.1129 | 0.93572 | 1.391 | 1.7805 | 2.5791 | 1.4615 | 0.93906 | 1.3944 | 1.7852 | 2.5944 | 1.4665
2837 | 501.3033 | 56.3842 | 43.034 | 34.019 | 26.978 | 22.0801 | 0.93876 | 1.3902 | 1.7799 | 2.5588 | 1.4614 | 0.9391 | 1.3945 | 1.7853 | 2.5924 | 1.4664
2838 | 503.3121 | 56.4072 | 43.037 | 34.022 | 26.981 | 22.1114 | 0.94111 | 1.3958 | 1.7871 | 2.5839 | 1.4676 | 0.93897 | 1.3942 | 1.7849 | 2.5905 | 1.466
2839 | 501.2347 | 56.4215 | 43.034 | 34.019 | 26.978 | 22.1634 | 0.93601 | 1.39 | 1.7797 | 2.6027 | 1.4631 | 0.93866 | 1.3927 | 1.7829 | 2.5811 | 1.4643
2840 | 503.7763 | 56.41 | 43.029 | 34.015 | 26.973 | 22.11 | 0.94121 | 1.3972 | 1.7885 | 2.5898 | 1.4687 | 0.93911 | 1.3935 | 1.784 | 2.5827 | 1.4651
2841 | 502.7026 | 56.4114 | 43.03 | 34.015 | 26.973 | 22.1258 | 0.93918 | 1.3941 | 1.7847 | 2.5927 | 1.4662 | 0.93902 | 1.3943 | 1.785 | 2.5915 | 1.4661
2842 | 501.3529 | 56.38 | 43.027 | 34.013 | 26.972 | 22.0771 | 0.93865 | 1.3905 | 1.7801 | 2.5606 | 1.4615 | 0.93834 | 1.394 | 1.7846 | 2.5949 | 1.4658
2843 | 503.6078 | 56.4349 | 43.025 | 34.011 | 26.97 | 22.11 | 0.93887 | 1.3967 | 1.7881 | 2.5906 | 1.4672 | 0.93886 | 1.3951 | 1.7859 | 2.592 | 1.4664
2844 | 503.2165 | 56.4366 | 43.026 | 34.012 | 26.971 | 22.1699 | 0.93809 | 1.3957 | 1.7867 | 2.6203 | 1.4685 | 0.9382 | 1.3948 | 1.7856 | 2.5947 | 1.4661
2845 | 502.5493 | 56.4486 | 43.031 | 34.017 | 26.975 | 22.1573 | 0.93636 | 1.3938 | 1.7841 | 2.6078 | 1.4655 | 0.93845 | 1.3955 | 1.7865 | 2.5993 | 1.467
2846 | 503.8596 | 56.44 | 43.034 | 34.02 | 26.979 | 22.1 | 0.93961 | 1.3974 | 1.789 | 2.5818 | 1.4673 | 0.93836 | 1.3965 | 1.7877 | 2.6055 | 1.4679
2847 | 503.1201 | 56.4627 | 43.034 | 34.02 | 26.979 | 22.1585 | 0.93665 | 1.3954 | 1.7864 | 2.6093 | 1.4666 | 0.93813 | 1.396 | 1.787 | 2.6114 | 1.468
2848 | 504.5269 | 56.4366 | 43.031 | 34.017 | 26.975 | 22.1699 | 0.94088 | 1.3993 | 1.7911 | 2.625 | 1.4724 | 0.93911 | 1.3969 | 1.7883 | 2.6118 | 1.4691
2849 | 503.7575 | 56.4572 | 43.031 | 34.018 | 26.976 | 22.1386 | 0.93801 | 1.3973 | 1.7884 | 2.6035 | 1.4679 | 0.93992 | 1.3976 | 1.7891 | 2.6126 | 1.47
2850 | 502.3136 | 56.4301 | 43.032 | 34.018 | 26.976 | 22.2045 | 0.93729 | 1.3931 | 1.7833 | 2.6319 | 1.4677 | 0.93903 | 1.3964 | 1.7876 | 2.6139 | 1.4689
2851 | 505.661 | 56.41 | 43.032 | 34.017 | 26.976 | 22.1572 | 0.94495 | 1.4023 | 1.7954 | 2.6234 | 1.4763 | 0.93976 | 1.3968 | 1.7881 | 2.6106 | 1.4693
2852 | 504.2382 | 56.4101 | 43.029 | 34.014 | 26.973 | 22.15 | 0.94207 | 1.3983 | 1.7904 | 2.6137 | 1.4718 | 0.93914 | 1.3959 | 1.787 | 2.6055 | 1.4681
2853 | 500.8351 | 56.4434 | 43.028 | 34.014 | 26.973 | 22.14 | 0.93332 | 1.389 | 1.7783 | 2.5907 | 1.46 | 0.93874 | 1.395 | 1.7859 | 2.603 | 1.4672
2854 | 504.2505 | 56.4157 | 43.03 | 34.015 | 26.973 | 22.0985 | 0.94177 | 1.3984 | 1.7902 | 2.5862 | 1.4694 | 0.93944 | 1.3955 | 1.7867 | 2.6032 | 1.468
2855 | 502.0785 | 56.4313 | 43.029 | 34.015 | 26.975 | 22.1272 | 0.93656 | 1.3925 | 1.7829 | 2.5892 | 1.4636 | 0.93836 | 1.3945 | 1.7853 | 2.5994 | 1.4665
2856 | 501.503 | 56.4399 | 43.034 | 34.021 | 26.981 | 22.1327 | 0.93523 | 1.3911 | 1.7809 | 2.586 | 1.4618 | 0.93795 | 1.3943 | 1.7851 | 2.604 | 1.4665
2857 | 503.7821 | 56.3985 | 43.031 | 34.017 | 26.976 | 22.1929 | 0.94218 | 1.3972 | 1.7887 | 2.6332 | 1.4728 | 0.93859 | 1.3956 | 1.7868 | 2.6074 | 1.4678
2858 | 502.8788 | 56.4358 | 43.024 | 34.01 | 26.969 | 22.1272 | 0.93738 | 1.3947 | 1.7855 | 2.5966 | 1.4658 | 0.93779 | 1.3948 | 1.7858 | 2.6125 | 1.4673
2859 | 503.8609 | 56.4399 | 43.028 | 34.013 | 26.973 | 22.2129 | 0.9392 | 1.3973 | 1.7893 | 2.6463 | 1.4721 | 0.9386 | 1.3949 | 1.7859 | 2.6104 | 1.4677
2860 | 504.1574 | 56.4686 | 43.029 | 34.014 | 26.973 | 22.1528 | 0.93782 | 1.3981 | 1.7901 | 2.6148 | 1.4692 | 0.93946 | 1.3953 | 1.7863 | 2.608 | 1.4682
2861 | 502.103 | 56.4372 | 43.029 | 34.015 | 26.974 | 22.1857 | 0.93619 | 1.3926 | 1.7828 | 2.6215 | 1.4659 | 0.93953 | 1.3954 | 1.7865 | 2.6048 | 1.4681
2862 | 502.4108 | 56.3656 | 43.035 | 34.021 | 26.981 | 22.1028 | 0.94221 | 1.3934 | 1.7841 | 2.5748 | 1.4663 | 0.93847 | 1.3942 | 1.7849 | 2.6052 | 1.4668
2863 | 502.4202 | 56.38 | 43.035 | 34.021 | 26.979 | 22.0899 | 0.94121 | 1.3934 | 1.7837 | 2.5691 | 1.4652 | 0.93876 | 1.3942 | 1.7848 | 2.5978 | 1.4664
2864 | 504.1363 | 56.4072 | 43.038 | 34.025 | 26.984 | 22.1557 | 0.94272 | 1.3984 | 1.79 | 2.6103 | 1.4719 | 0.93922 | 1.3945 | 1.7852 | 2.6012 | 1.4671
2865 | 499.7156 | 56.4714 | 43.037 | 34.024 | 26.983 | 22.177 | 0.92992 | 1.3861 | 1.7743 | 2.5995 | 1.4571 | 0.93957 | 1.395 | 1.7858 | 2.5947 | 1.4671
2866 | 503.8143 | 56.4171 | 43.036 | 34.022 | 26.981 | 22.127 | 0.94128 | 1.3973 | 1.7889 | 2.5948 | 1.4693 | 0.93903 | 1.3953 | 1.7863 | 2.5982 | 1.4672
2867 | 504.8279 | 56.4533 | 43.041 | 34.028 | 26.987 | 22.2035 | 0.94098 | 1.4003 | 1.7925 | 2.6384 | 1.474 | 0.93858 | 1.3952 | 1.7861 | 2.6021 | 1.4671
2868 | 503.3538 | 56.4418 | 43.036 | 34.022 | 26.982 | 22.0966 | 0.93869 | 1.396 | 1.7875 | 2.5758 | 1.4656 | 0.93863 | 1.3958 | 1.7868 | 2.6061 | 1.4678
2869 | 503.2283 | 56.44 | 43.034 | 34.02 | 26.98 | 22.1401 | 0.93844 | 1.3957 | 1.787 | 2.5994 | 1.4671 | 0.94021 | 1.3979 | 1.7896 | 2.6085 | 1.47
2870 | 502.0908 | 56.4143 | 43.033 | 34.02 | 26.979 | 22.1442 | 0.93804 | 1.3927 | 1.7827 | 2.5962 | 1.4651 | 0.9405 | 1.3983 | 1.79 | 2.6112 | 1.4705
2871 | 505.5359 | 56.4314 | 43.03 | 34.017 | 26.975 | 22.1857 | 0.94307 | 1.4022 | 1.7947 | 2.6389 | 1.4762 | 0.94039 | 1.3981 | 1.7898 | 2.6091 | 1.4702
2872 | 505.0793 | 56.4549 | 43.036 | 34.022 | 26.982 | 22.1549 | 0.94098 | 1.4008 | 1.7936 | 2.6158 | 1.4725 | 0.94056 | 1.3979 | 1.7896 | 2.6105 | 1.4704
2873 | 504.7333 | 56.41 | 43.033 | 34.02 | 26.978 | 22.15 | 0.94329 | 1.4 | 1.7919 | 2.6136 | 1.4732 | 0.94017 | 1.398 | 1.7897 | 2.6125 | 1.4703
2874 | 504.4644 | 56.4429 | 43.029 | 34.015 | 26.975 | 22.1686 | 0.94019 | 1.3991 | 1.7914 | 2.6239 | 1.4718 | 0.94049 | 1.3983 | 1.7902 | 2.615 | 1.4709
2875 | 502.8275 | 56.41 | 43.036 | 34.022 | 26.982 | 22.1199 | 0.93993 | 1.3946 | 1.7856 | 2.5854 | 1.4664 | 0.93973 | 1.3977 | 1.7893 | 2.6082 | 1.4696
2876 | 503.4277 | 56.4799 | 43.029 | 34.015 | 26.975 | 22.1599 | 0.93568 | 1.3962 | 1.7877 | 2.6138 | 1.4669 | 0.93955 | 1.3973 | 1.7888 | 2.6063 | 1.4691
2877 | 503.0729 | 56.4044 | 43.029 | 34.016 | 26.976 | 22.1643 | 0.9403 | 1.3954 | 1.7865 | 2.6138 | 1.4693 | 0.9395 | 1.3967 | 1.788 | 2.5992 | 1.4682
2878 | 503.7412 | 56.4585 | 43.029 | 34.017 | 26.975 | 22.1143 | 0.93775 | 1.3974 | 1.7883 | 2.5909 | 1.4667 | 0.94045 | 1.3976 | 1.7891 | 2.5971 | 1.4691
2879 | 504.2015 | 56.4458 | 43.032 | 34.019 | 26.978 | 22.1343 | 0.93971 | 1.3985 | 1.7902 | 2.6024 | 1.4695 | 0.94125 | 1.3989 | 1.7907 | 2.601 | 1.4705
2880 | 503.0587 | 56.3699 | 43.033 | 34.021 | 26.979 | 22.0744 | 0.94299 | 1.3955 | 1.7859 | 2.5642 | 1.4668 | 0.94196 | 1.3988 | 1.7906 | 2.5997 | 1.4708
2881 | 506.8239 | 56.4113 | 43.029 | 34.015 | 26.974 | 22.118 | 0.94682 | 1.4057 | 1.7995 | 2.6093 | 1.4779 | 0.9425 | 1.4001 | 1.7922 | 2.5999 | 1.4717
2882 | 505.9885 | 56.4091 | 43.03 | 34.016 | 26.976 | 22.1348 | 0.94549 | 1.4033 | 1.7968 | 2.6129 | 1.4763 | 0.94369 | 1.4012 | 1.7937 | 2.6075 | 1.4737
2883 | 503.1892 | 56.4036 | 43.031 | 34.016 | 26.976 | 22.1459 | 0.94071 | 1.3954 | 1.7869 | 2.6044 | 1.4688 | 0.94397 | 1.4016 | 1.7942 | 2.6135 | 1.4745
2884 | 506.3536 | 56.4441 | 43.035 | 34.022 | 26.981 | 22.14 | 0.94404 | 1.4045 | 1.7979 | 2.6149 | 1.4761 | 0.94485 | 1.4038 | 1.7972 | 2.623 | 1.4769
2885 | 506.7103 | 56.4197 | 43.03 | 34.018 | 26.976 | 22.1854 | 0.94608 | 1.4057 | 1.7989 | 2.6443 | 1.4801 | 0.94376 | 1.4028 | 1.7958 | 2.6263 | 1.476
2886 | 505.1063 | 56.4365 | 43.027 | 34.014 | 26.972 | 22.1972 | 0.94169 | 1.401 | 1.7932 | 2.6447 | 1.4752 | 0.94438 | 1.4036 | 1.7968 | 2.6347 | 1.4774
2887 | 508.8502 | 56.4326 | 43.029 | 34.015 | 26.975 | 22.1389 | 0.94909 | 1.4113 | 1.807 | 2.6305 | 1.4838 | 0.94455 | 1.4039 | 1.7971 | 2.6365 | 1.4778
2888 | 504.1276 | 56.4416 | 43.023 | 34.009 | 26.968 | 22.1805 | 0.93923 | 1.3982 | 1.79 | 2.6325 | 1.4714 | 0.94463 | 1.4035 | 1.7966 | 2.6329 | 1.4773
2889 | 508.0161 | 56.3964 | 43.025 | 34.012 | 26.971 | 22.2164 | 0.94982 | 1.4091 | 1.8038 | 2.6712 | 1.4863 | 0.9436 | 1.4024 | 1.7952 | 2.6295 | 1.4759
2890 | 503.9238 | 56.4025 | 43.027 | 34.014 | 26.973 | 22.16 | 0.94188 | 1.3978 | 1.7892 | 2.6175 | 1.4716 | 0.94353 | 1.4022 | 1.795 | 2.6274 | 1.4756
2891 | 505.2088 | 56.3981 | 43.027 | 34.014 | 26.973 | 22.096 | 0.94459 | 1.4013 | 1.7938 | 2.5898 | 1.4728 | 0.94234 | 1.4004 | 1.7926 | 2.6233 | 1.4737
2892 | 503.9806 | 56.44 | 43.021 | 34.008 | 26.968 | 22.1591 | 0.93893 | 1.3979 | 1.7897 | 2.62 | 1.4702 | 0.94298 | 1.4011 | 1.7935 | 2.6226 | 1.4743
2893 | 504.5371 | 56.427 | 43.025 | 34.012 | 26.971 | 22.1757 | 0.94116 | 1.3995 | 1.7914 | 2.6303 | 1.473 | 0.94186 | 1.4001 | 1.7922 | 2.6128 | 1.4724
2894 | 504.2865 | 56.4332 | 43.032 | 34.02 | 26.979 | 22.1327 | 0.94075 | 1.3989 | 1.7905 | 2.6014 | 1.4702 | 0.94132 | 1.3999 | 1.7919 | 2.612 | 1.4719
2895 | 505.8552 | 56.4304 | 43.03 | 34.018 | 26.977 | 22.1653 | 0.94373 | 1.4033 | 1.7961 | 2.6282 | 1.4763 | 0.94169 | 1.4008 | 1.793 | 2.6207 | 1.4732
2896 | 505.3612 | 56.4432 | 43.031 | 34.019 | 26.978 | 22.1233 | 0.94198 | 1.4019 | 1.7944 | 2.6024 | 1.4725 | 0.94213 | 1.4011 | 1.7933 | 2.6228 | 1.4738
2897 | 503.3866 | 56.4449 | 43.03 | 34.018 | 26.977 | 22.1584 | 0.93811 | 1.3964 | 1.7873 | 2.6117 | 1.4682 | 0.94232 | 1.4011 | 1.7933 | 2.619 | 1.4736
2898 | 507.3905 | 56.4206 | 43.028 | 34.016 | 26.975 | 22.19 | 0.94714 | 1.4075 | 1.8016 | 2.6509 | 1.4823 | 0.94247 | 1.4011 | 1.7933 | 2.6174 | 1.4736
2899 | 504.5932 | 56.4192 | 43.028 | 34.016 | 26.975 | 22.1864 | 0.94203 | 1.3998 | 1.7916 | 2.6343 | 1.474 | 0.94193 | 1.4007 | 1.7928 | 2.6173 | 1.4731
2900 | 504.4981 | 56.4081 | 43.026 | 34.014 | 26.974 | 22.1304 | 0.94249 | 1.3995 | 1.7915 | 2.6039 | 1.4718 | 0.94195 | 1.4004 | 1.7924 | 2.6179 | 1.473
2901 | 504.2651 | 56.4094 | 43.024 | 34.013 | 26.972 | 22.1053 | 0.94182 | 1.399 | 1.7905 | 2.5904 | 1.47 | 0.94208 | 1.4004 | 1.7926 | 2.619 | 1.4732
2902 | 504.9645 | 56.463 | 43.032 | 34.02 | 26.979 | 22.1741 | 0.93993 | 1.4008 | 1.7929 | 2.6273 | 1.4727 | 0.9411 | 1.3989 | 1.7907 | 2.6147 | 1.4715
2903 | 504.5768 | 56.4187 | 43.03 | 34.018 | 26.977 | 22.1382 | 0.94217 | 1.3997 | 1.7916 | 2.6069 | 1.4719 | 0.94141 | 1.3994 | 1.7913 | 2.6132 | 1.4718
2904 | 503.5036 | 56.4314 | 43.026 | 34.013 | 26.974 | 22.1681 | 0.93899 | 1.3966 | 1.7883 | 2.6192 | 1.4695 | 0.94164 | 1.3997 | 1.7917 | 2.6122 | 1.472
2905 | 503.5857 | 56.4167 | 43.027 | 34.015 | 26.975 | 22.1711 | 0.94025 | 1.397 | 1.7883 | 2.6207 | 1.4705 | 0.9419 | 1.4002 | 1.7924 | 2.617 | 1.4728
2906 | 505.7939 | 56.4178 | 43.026 | 34.013 | 26.973 | 22.1539 | 0.94422 | 1.403 | 1.7961 | 2.6239 | 1.4762 | 0.94239 | 1.4001 | 1.7923 | 2.6114 | 1.4726
2907 | 505.2184 | 56.4 | 43.022 | 34.01 | 26.97 | 22.1059 | 0.94412 | 1.4015 | 1.7941 | 2.5967 | 1.4732 | 0.94208 | 1.4001 | 1.7923 | 2.6177 | 1.4729
2908 | 505.6858 | 56.4237 | 43.026 | 34.014 | 26.974 | 22.1568 | 0.94361 | 1.4028 | 1.7958 | 2.6244 | 1.4757 | 0.94288 | 1.4004 | 1.7928 | 2.619 | 1.4737
2909 | 504.662 | 56.4053 | 43.031 | 34.019 | 26.979 | 22.1044 | 0.94334 | 1.4 | 1.7921 | 2.5882 | 1.4713 | 0.94305 | 1.4007 | 1.7931 | 2.6199 | 1.474
2910 | 504.517 | 56.4473 | 43.03 | 34.018 | 26.978 | 22.2192 | 0.94005 | 1.3996 | 1.7916 | 2.6505 | 1.474 | 0.94238 | 1.3999 | 1.792 | 2.6205 | 1.4732
2911 | 504.4111 | 56.3804 | 43.03 | 34.017 | 26.977 | 22.1796 | 0.94456 | 1.3991 | 1.7912 | 2.6286 | 1.4749 | 0.94248 | 1.4004 | 1.7926 | 2.6242 | 1.4738
2912 | 504.3098 | 56.4243 | 43.032 | 34.02 | 26.979 | 22.18 | 0.94142 | 1.399 | 1.7906 | 2.6272 | 1.4727 | 0.94283 | 1.4008 | 1.7931 | 2.6195 | 1.4739
2913 | 503.7608 | 56.43 | 43.026 | 34.014 | 26.973 | 22.1804 | 0.93957 | 1.3975 | 1.7887 | 2.6278 | 1.4709 | 0.94233 | 1.4007 | 1.793 | 2.6241 | 1.4739
2914 | 506.5301 | 56.4278 | 43.025 | 34.013 | 26.972 | 22.1433 | 0.94482 | 1.4052 | 1.7985 | 2.6225 | 1.4774 | 0.94258 | 1.4014 | 1.7939 | 2.6212 | 1.4741
2915 | 506.62 | 56.4206 | 43.033 | 34.021 | 26.981 | 22.094 | 0.94606 | 1.4054 | 1.7991 | 2.5917 | 1.4759 | 0.94271 | 1.402 | 1.7948 | 2.617 | 1.4742
2916 | 504.3817 | 56.4493 | 43.032 | 34.02 | 26.98 | 22.1676 | 0.9398 | 1.3992 | 1.7911 | 2.6202 | 1.4713 | 0.94224 | 1.402 | 1.7947 | 2.6194 | 1.4741
2917 | 506.3109 | 56.4659 | 43.026 | 34.013 | 26.974 | 22.1623 | 0.9418 | 1.4044 | 1.7982 | 2.6306 | 1.476 | 0.94249 | 1.4023 | 1.7952 | 2.6171 | 1.4742
2918 | 506.0701 | 56.4107 | 43.03 | 34.017 | 26.977 | 22.1086 | 0.94552 | 1.4037 | 1.7971 | 2.5987 | 1.4753 | 0.94214 | 1.4012 | 1.7938 | 2.6137 | 1.4732
2919 | 504.1394 | 56.459 | 43.024 | 34.012 | 26.972 | 22.2054 | 0.93811 | 1.3985 | 1.7903 | 2.6441 | 1.4718 | 0.94149 | 1.4005 | 1.7928 | 2.6172 | 1.4727
2920 | 504.6743 | 56.4319 | 43.028 | 34.016 | 26.976 | 22.1458 | 0.94128 | 1.4 | 1.7922 | 2.6121 | 1.4719 | 0.94122 | 1.4003 | 1.7925 | 2.612 | 1.472
2921 | 503.7105 | 56.3908 | 43.028 | 34.017 | 26.977 | 22.1309 | 0.94237 | 1.3975 | 1.7887 | 2.5986 | 1.4703 | 0.94101 | 1.3995 | 1.7914 | 2.6089 | 1.4712
2922 | 504.6556 | 56.427 | 43.027 | 34.015 | 26.974 | 22.151 | 0.94152 | 1.4 | 1.7918 | 2.6159 | 1.4723 | 0.94032 | 1.3984 | 1.79 | 2.6114 | 1.4705
2923 | 503.8923 | 56.457 | 43.026 | 34.015 | 26.975 | 22.0995 | 0.93793 | 1.398 | 1.7894 | 2.5838 | 1.4666 | 0.941 | 1.3983 | 1.7899 | 2.6028 | 1.4702
2924 | 504.1222 | 56.4301 | 43.027 | 34.015 | 26.975 | 22.145 | 0.94031 | 1.3985 | 1.7902 | 2.6093 | 1.4704 | 0.94089 | 1.398 | 1.7894 | 2.6009 | 1.4698
2925 | 503.37 | 56.4035 | 43.026 | 34.014 | 26.974 | 22.1639 | 0.94071 | 1.3964 | 1.7875 | 2.6162 | 1.4701 | 0.94107 | 1.3988 | 1.7905 | 2.6056 | 1.4707
2926 | 503.9376 | 56.3912 | 43.03 | 34.019 | 26.978 | 22.1016 | 0.94291 | 1.3981 | 1.7893 | 2.5836 | 1.4697 | 0.94043 | 1.3988 | 1.7904 | 2.6049 | 1.4702
2927 | 503.7752 | 56.4205 | 43.029 | 34.017 | 26.977 | 22.1315 | 0.94048 | 1.3975 | 1.789 | 2.5992 | 1.4692 | 0.94139 | 1.3998 | 1.7917 | 2.6117 | 1.4719
2928 | 505.8482 | 56.4358 | 43.034 | 34.023 | 26.982 | 22.1761 | 0.94362 | 1.4034 | 1.7961 | 2.6314 | 1.4765 | 0.94177 | 1.4001 | 1.7921 | 2.6111 | 1.4722
2929 | 504.4074 | 56.4836 | 43.026 | 34.015 | 26.975 | 22.1452 | 0.93703 | 1.3994 | 1.7912 | 2.6109 | 1.4689 | 0.94281 | 1.402 | 1.7946 | 2.6147 | 1.4741
2930 | 506.5279 | 56.4346 | 43.03 | 34.019 | 26.979 | 22.1669 | 0.94469 | 1.4053 | 1.7987 | 2.6316 | 1.4782 | 0.94265 | 1.4021 | 1.7948 | 2.6178 | 1.4743
2931 | 504.8464 | 56.4129 | 43.028 | 34.016 | 26.977 | 22.1324 | 0.94294 | 1.4005 | 1.793 | 2.6052 | 1.4727 | 0.94391 | 1.4027 | 1.7955 | 2.6174 | 1.4753
2932 | 508.2349 | 56.4341 | 43.031 | 34.02 | 26.98 | 22.1688 | 0.94798 | 1.41 | 1.8048 | 2.6409 | 1.4832 | 0.94419 | 1.403 | 1.796 | 2.6142 | 1.4754
2933 | 504.2367 | 56.413 | 43.028 | 34.016 | 26.976 | 22.1376 | 0.94179 | 1.3988 | 1.7906 | 2.6054 | 1.4711 | 0.94458 | 1.4032 | 1.7963 | 2.616 | 1.4758
2934 | 505.242 | 56.3368 | 43.031 | 34.019 | 26.979 | 22.1145 | 0.94929 | 1.4016 | 1.7942 | 2.5966 | 1.4764 | 0.94416 | 1.4027 | 1.7956 | 2.6111 | 1.4749
2935 | 506.6597 | 56.428 | 43.033 | 34.021 | 26.981 | 22.1259 | 0.94562 | 1.4055 | 1.7992 | 2.6089 | 1.4771 | 0.94481 | 1.4034 | 1.7965 | 2.6113 | 1.4757
2936 | 504.8878 | 56.4627 | 43.031 | 34.019 | 26.98 | 22.1688 | 0.93973 | 1.4006 | 1.7932 | 2.6235 | 1.4722 | 0.94473 | 1.4036 | 1.7967 | 2.6188 | 1.4763
2937 | 505.2029 | 56.4375 | 43.027 | 34.016 | 26.976 | 22.1126 | 0.94181 | 1.4016 | 1.794 | 2.597 | 1.4718 | 0.94539 | 1.4041 | 1.7974 | 2.618 | 1.4769
2938 | 506.7089 | 56.3935 | 43.023 | 34.011 | 26.971 | 22.1117 | 0.94744 | 1.4057 | 1.7994 | 2.6069 | 1.4781 | 0.94479 | 1.4045 | 1.7978 | 2.6191 | 1.4768
2939 | 508.6534 | 56.4427 | 43.021 | 34.01 | 26.969 | 22.2473 | 0.94744 | 1.4112 | 1.806 | 2.6931 | 1.4875 | 0.94521 | 1.4046 | 1.7979 | 2.619 | 1.4771
2940 | 505.7038 | 56.3806 | 43.022 | 34.01 | 26.971 | 22.108 | 0.9464 | 1.4029 | 1.7961 | 2.5997 | 1.4755 | 0.94656 | 1.4057 | 1.7993 | 2.6182 | 1.4784
2941 | 505.9068 | 56.4043 | 43.022 | 34.012 | 26.972 | 22.1165 | 0.9451 | 1.4037 | 1.7965 | 2.6048 | 1.4755 | 0.9461 | 1.4048 | 1.7982 | 2.6185 | 1.4777
2942 | 506.9315 | 56.3791 | 43.018 | 34.008 | 26.968 | 22.1084 | 0.94852 | 1.4066 | 1.8002 | 2.6079 | 1.4792 | 0.94552 | 1.4043 | 1.7974 | 2.6196 | 1.4772
2943 | 507.5396 | 56.3875 | 43.02 | 34.009 | 26.97 | 22.1231 | 0.9492 | 1.4081 | 1.8026 | 2.6179 | 1.4812 | 0.94515 | 1.404 | 1.7971 | 2.6142 | 1.4764
2944 | 503.0139 | 56.4178 | 43.02 | 34.01 | 26.97 | 22.1313 | 0.93861 | 1.3957 | 1.7863 | 2.5989 | 1.4671 | 0.94544 | 1.4049 | 1.7983 | 2.6174 | 1.4773
2945 | 505.2324 | 56.414 | 43.025 | 34.014 | 26.974 | 22.144 | 0.94337 | 1.4017 | 1.7941 | 2.6151 | 1.4743 | 0.94553 | 1.4049 | 1.7984 | 2.6159 | 1.4772
2946 | 507.993 | 56.462 | 43.021 | 34.01 | 26.971 | 22.188 | 0.94486 | 1.4094 | 1.8042 | 2.6552 | 1.4822 | 0.94545 | 1.4049 | 1.7984 | 2.6176 | 1.4773
2947 | 507.8754 | 56.4106 | 43.023 | 34.012 | 26.974 | 22.1311 | 0.94841 | 1.409 | 1.804 | 2.6218 | 1.4816 | 0.94504 | 1.4046 | 1.7981 | 2.6193 | 1.4771
2948 | 506.0138 | 56.4036 | 43.027 | 34.016 | 26.977 | 22.1007 | 0.94571 | 1.4039 | 1.7972 | 2.5943 | 1.4751 | 0.94614 | 1.4059 | 1.7999 | 2.6205 | 1.4785
2949 | 506.8451 | 56.3918 | 43.025 | 34.014 | 26.975 | 22.1393 | 0.94796 | 1.4062 | 1.8001 | 2.6204 | 1.4797 | 0.94613 | 1.406 | 1.8 | 2.621 | 1.4786
2950 | 506.9173 | 56.41 | 43.019 | 34.008 | 26.97 | 22.1503 | 0.94638 | 1.4064 | 1.8006 | 2.6294 | 1.4796 | 0.94585 | 1.4051 | 1.799 | 2.6178 | 1.4777
2951 | 506.3422 | 56.3917 | 43.015 | 34.005 | 26.968 | 22.1133 | 0.94632 | 1.4049 | 1.7989 | 2.6075 | 1.4771 | 0.94452 | 1.4042 | 1.798 | 2.6216 | 1.4768
2952 | 505.2368 | 56.4004 | 43.01 | 34 | 26.964 | 22.1402 | 0.94328 | 1.4019 | 1.7952 | 2.6185 | 1.4747 | 0.94448 | 1.4045 | 1.7986 | 2.6244 | 1.4772
2953 | 505.6803 | 56.4147 | 43.007 | 33.997 | 26.962 | 22.1611 | 0.94289 | 1.4031 | 1.797 | 2.6332 | 1.4763 | 0.9436 | 1.4047 | 1.7993 | 2.6283 | 1.4772
2954 | 505.5452 | 56.455 | 42.997 | 33.988 | 26.956 | 22.1831 | 0.93911 | 1.4029 | 1.7973 | 2.648 | 1.4751 | 0.94336 | 1.4046 | 1.7994 | 2.6289 | 1.477
2955 | 506.5129 | 56.3866 | 42.993 | 33.986 | 26.956 | 22.1113 | 0.94544 | 1.4059 | 1.8013 | 2.6138 | 1.4778 | 0.94328 | 1.4043 | 1.7995 | 2.6262 | 1.4767
2956 | 507.3204 | 56.4488 | 42.982 | 33.975 | 26.948 | 22.1578 | 0.9418 | 1.4081 | 1.8049 | 2.6477 | 1.4795 | 0.94348 | 1.4046 | 1.8003 | 2.6229 | 1.4768
2957 | 506.1495 | 56.3679 | 42.973 | 33.967 | 26.941 | 22.1359 | 0.94467 | 1.405 | 1.801 | 2.6334 | 1.4786 | 0.94455 | 1.4056 | 1.802 | 2.6219 | 1.4779
2958 | 505.4854 | 56.3275 | 42.966 | 33.959 | 26.937 | 22.055 | 0.94579 | 1.403 | 1.7996 | 2.5885 | 1.4749 | 0.94571 | 1.4058 | 1.8027 | 2.6127 | 1.4781
2959 | 505.6983 | 56.3421 | 42.959 | 33.954 | 26.933 | 22.0621 | 0.94465 | 1.4039 | 1.8007 | 2.5955 | 1.4752 | 0.94619 | 1.4057 | 1.803 | 2.604 | 1.4777
2960 | 507.9414 | 56.3217 | 42.96 | 33.956 | 26.937 | 22.1017 | 0.95037 | 1.4103 | 1.8092 | 2.6262 | 1.4843 | 0.94727 | 1.4055 | 1.8033 | 2.5932 | 1.4775
2961 | 505.8377 | 56.301 | 42.951 | 33.947 | 26.931 | 22.037 | 0.94726 | 1.4045 | 1.8024 | 2.5839 | 1.4763 | 0.94808 | 1.4059 | 1.8042 | 2.5871 | 1.4777
2962 | 505.807 | 56.2754 | 42.948 | 33.946 | 26.933 | 21.98 | 0.94881 | 1.4047 | 1.8031 | 2.553 | 1.4749 | 0.94913 | 1.4075 | 1.8066 | 2.5889 | 1.4794
2963 | 506.7756 | 56.2923 | 42.947 | 33.944 | 26.934 | 22.0079 | 0.94935 | 1.4072 | 1.8073 | 2.5719 | 1.4781 | 0.94897 | 1.4074 | 1.8068 | 2.5856 | 1.479
2964 | 506.7282 | 56.2715 | 42.941 | 33.94 | 26.93 | 22.04 | 0.95032 | 1.4074 | 1.8072 | 2.5906 | 1.4803 | 0.94925 | 1.4072 | 1.8067 | 2.5777 | 1.4784
2965 | 509.3458 | 56.298 | 42.938 | 33.936 | 26.926 | 22.03 | 0.95312 | 1.4145 | 1.8165 | 2.6008 | 1.4864 | 0.94957 | 1.4073 | 1.8071 | 2.5793 | 1.4789
2966 | 505.188 | 56.3253 | 42.94 | 33.939 | 26.929 | 22.0197 | 0.94355 | 1.4031 | 1.8017 | 2.5726 | 1.4726 | 0.94901 | 1.4068 | 1.8065 | 2.5811 | 1.4784
2967 | 507.1423 | 56.2523 | 42.939 | 33.938 | 26.928 | 21.9971 | 0.95232 | 1.4086 | 1.8086 | 2.5712 | 1.4805 | 0.94944 | 1.4068 | 1.8063 | 2.5831 | 1.4788
2968 | 506.1109 | 56.2548 | 42.929 | 33.928 | 26.919 | 22.0429 | 0.9495 | 1.4057 | 1.8052 | 2.5948 | 1.4793 | 0.95013 | 1.4066 | 1.806 | 2.5788 | 1.4788
2969 | 504.4378 | 56.2886 | 42.942 | 33.94 | 26.929 | 22.0143 | 0.94488 | 1.4009 | 1.7987 | 2.5659 | 1.4718 | 0.95019 | 1.4058 | 1.8046 | 2.5808 | 1.4785
2970 | 506.703 | 56.2526 | 42.952 | 33.949 | 26.936 | 22.0371 | 0.95241 | 1.407 | 1.8063 | 2.5858 | 1.4809 | 0.9513 | 1.4062 | 1.8051 | 2.5822 | 1.4795
2971 | 506.6028 | 56.2237 | 42.964 | 33.96 | 26.943 | 21.996 | 0.95515 | 1.4066 | 1.8049 | 2.5602 | 1.4801 | 0.95109 | 1.4058 | 1.8044 | 2.5844 | 1.4793
2972 | 507.3936 | 56.2782 | 42.975 | 33.97 | 26.95 | 22.0998 | 0.95352 | 1.4086 | 1.807 | 2.6153 | 1.4845 | 0.95149 | 1.4058 | 1.8042 | 2.5818 | 1.4793
3000
Note on H1: Pokhrel, Aashish: The thermal conductivity is calculated based on heat flux and temperature difference using Equation 8.
Note on M1: Pokhrel, Aashish: 7 Points average taken to reduce the noise.
Note on C3: Pokhrel, Aashish: The 10.0 cm represents the top of the soil column.
Note on H4: Pokhrel, Aashish: These points are not calculated/plotted to remove the highly erratic data. The temperature difference at different locations are zero, causing apparent infinite thermal conductivity.

## KD-2 Based Data
Time | Thermal Conductivity
min | W/(m.K)
0 | 1.418
15 | 1.325
30 | 1.322
45 | 1.345
60 | 1.332
75 | 1.349
90 | 1.336
105 | 1.336
120 | 1.363
135 | 1.363
150 | 1.35
165 | 1.324
180 | 1.344
195 | 1.351
210 | 1.361
225 | 1.361
240 | 1.363
255 | 1.335
270 | 1.354
285 | 1.346
300 | 1.368
315 | 1.358
330 | 1.345 | Fig: Thermal Conductivity from KD-2 Pro during Heating Test
345 | 1.346
360 | 1.334
375 | 1.335
390 | 1.356
405 | 1.339
420 | 1.325
435 | 1.341
450 | 1.326
465 | 1.317
480 | 1.351
495 | 1.336
510 | 1.338
525 | 1.33
540 | 1.336
555 | 1.337
570 | 1.342
585 | 1.366
600 | 1.345
615 | 1.334
630 | 1.35
645 | 1.331
660 | 1.358
675 | 1.33
690 | 1.345
705 | 1.339
720 | 1.339
735 | 1.321
750 | 1.341
765 | 1.342
780 | 1.336
795 | 1.355
810 | 1.345
825 | 1.353
840 | 1.356
855 | 1.324
870 | 1.36
885 | 1.33
900 | 1.355
915 | 1.342
930 | 1.331
945 | 1.336
960 | 1.344
975 | 1.348
990 | 1.358
1005 | 1.367
1020 | 1.34
1035 | 1.331
1050 | 1.35
1065 | 1.338
1080 | 1.366
1095 | 1.359
1110 | 1.351
1125 | 1.368
1140 | 1.36
1155 | 1.339
1170 | 1.356
1185 | 1.359
1200 | 1.351
1215 | 1.352
1230 | 1.343
1245 | 1.35
1260 | 1.345
1275 | 1.374
1290 | 1.354
1305 | 1.36
1320 | 1.347
1335 | 1.358
1350 | 1.355
1365 | 1.345
1380 | 1.339
1395 | 1.356
1410 | 1.337
1425 | 1.355
1440 | 1.366
1455 | 1.345
1470 | 1.343
1485 | 1.343
1500 | 1.366
1515 | 1.356
1530 | 1.357
1545 | 1.347
1560 | 1.339
1575 | 1.341
1590 | 1.351
1605 | 1.346
1620 | 1.345
1635 | 1.334
1650 | 1.354
1665 | 1.367
1680 | 1.37
1695 | 1.371
1710 | 1.346
1725 | 1.377
1740 | 1.416
1755 | 1.371
1770 | 1.354
1785 | 1.366
1800 | 1.35
1815 | 1.352
1830 | 1.349
1845 | 1.348
1860 | 1.351
1875 | 1.356
1890 | 1.349
1905 | 1.354
1920 | 1.364
1935 | 1.361
1950 | 1.319
1965 | 1.375
1980 | 1.362
1995 | 1.324
2010 | 1.355
2025 | 1.371
2040 | 1.351
2055 | 1.359
2070 | 1.375
2085 | 1.358
2100 | 1.362
2115 | 1.367
2130 | 1.383
2145 | 1.351
2160 | 1.352
2175 | 1.346
2190 | 1.369
2205 | 1.35
2220 | 1.356
2235 | 1.354
2250 | 1.364
2265 | 1.38
2280 | 1.363
2295 | 1.372
2310 | 1.371
2325 | 1.358
2340 | 1.35
2355 | 1.344
2370 | 1.352
2385 | 1.386
2400 | 1.359
2415 | 1.363
2430 | 1.347
2445 | 1.37
2460 | 1.334
2475 | 1.371
2490 | 1.362
2505 | 1.355
2520 | 1.364
2535 | 1.365
2550 | 1.367
2565 | 1.342
2580 | 1.344
2595 | 1.333
2610 | 1.356
2625 | 1.358
2640 | 1.364
2655 | 1.369
2670 | 1.37
2685 | 1.376
2700 | 1.376
2715 | 1.342
2730 | 1.38
2745 | 1.385
2760 | 1.36
2775 | 1.364
2790 | 1.353
2805 | 1.324
2820 | 1.366
2835 | 1.342
2850 | 1.347
2865 | 1.366
2880 | 1.356
2895 | 1.368
2910 | 1.37
2925 | 1.349
2940 | 1.352
2955 | 1.397
Note on B1: Pokhrel, Aashish: This is the thermal conductivity measured by KD-2 Pro sensor

## Temp Profiles
Temperature Profile
time, min | Distance from Cold Plate, cm
| 10 | 7.5 | 5 | 2.5 | 0
t = 0 | 21.99 | 21.243 | 21.178 | 21.43 | 21.85
t = 25 | 54.01 | 34.439 | 25.614 | 22.191 | 21.0039
t = 50 | 55.5106 | 39.433 | 30.222 | 24.758 | 21.528
t = 100 | 56.34 | 42.616 | 33.476 | 26.71 | 22.0169
t = 200 | 56.6072 | 43.549 | 34.423 | 27.247 | 22.1514
Steady | 56.4157 | 43.0238 | 34.0108 | 26.972 | 22.1358
Note on B1: Pokhrel, Aashish: This excel sheet describes the temperature of different cross section of the soil column, distance taken from the bottom of the soil column or cold plate, at different time point during heating test. The temperature profile will show the heating direction and the temperature at steady state.
Note on B2: Pokhrel, Aashish: The time describes the time period since the start of the test.
Note on C3: Pokhrel, Aashish: Distance taken from the bottom of the soil column, nearest to the cold (bottom) plate.