## Soil's Properties
Properties | Values | Unit(s)
Dry Density | 1.654 | gm/cm3
Bulk Density | 1.9029 | gm/cm3
Moisture Content | 15.05 | %
| 0.249 | m3/m3
Top plate temp | 56.6 | oC
Bottom plate temp | 21.9 | oC
Thermal Conductivity | 2.007 | W/(m.K)
Heat Capacity | 2.145 | MJ/(m3.K)
Steady State Heat Flux | 733.14 | W/m2

## Data from Heating Test
time | Heat Flux | At X distance from bottom plate |  |  |  |  | Thermal Conductivity, W/(m.K) |  |  |  |  | 7 Points Average
|  | Temperature, oC | [9 empty] | Thermal Conductivity, W/(m.K)
min | W/m2 | 10.0 cm | 7.5 cm | 5.0 cm | 2.5 cm | 0.0 cm | 4th Layer | 3rd Layer | 2nd Layer | 1st Layer | Equivalent | 4th Layer | 3rd Layer | 2nd Layer | 1st Layer | Equivalent
0 | -11.66 | 22.7214 | 21.265 | 21.343 | 21.382 | 22.5329
1 | -188.1086 | 24.8243 | 21.256 | 21.336 | 21.383 | 22.79
2 | -144.9329 | 27.3914 | 21.261 | 21.333 | 21.414 | 22.8614
3 | -126.85 | 30.19 | 21.424 | 21.322 | 21.492 | 22.92
4 | -97.7 | 32.9471 | 21.727 | 21.339 | 21.557 | 22.93
5 | -63.0686 | 35.76 | 22.176 | 21.377 | 21.611 | 22.9
6 | -34.3657 | 38.6157 | 22.755 | 21.444 | 21.65 | 22.8186
7 | -6.4529 | 41.5471 | 23.454 | 21.546 | 21.677 | 22.6671
8 | 34.5729 | 44.9371 | 24.255 | 21.689 | 21.694 | 22.4829
9 | 98.0586 | 47.7571 | 25.145 | 21.875 | 21.703 | 22.1371
10 | 142.0371 | 50.74 | 26.113 | 22.105 | 21.702 | 21.93
11 | 178.6586 | 53.4129 | 27.144 | 22.371 | 21.685 | 21.6571 | 0.17003 | 0.93578 | 6.5109 | 160.3346 | 0.5626 | 0.1632 | 0.74107 | 4.064 | 49.414 | 0.50997
12 | 184.4467 | 55.32 | 28.225 | 22.672 | 21.657 | 21.395 | 0.17019 | 0.83039 | 4.543 | 17.5999 | 0.54369 | 0.15982 | 0.68442 | 3.5806 | 40.9085 | 0.48983
13 | 166.1271 | 55.5586 | 29.339 | 22.998 | 21.62 | 21.2486 | 0.1584 | 0.65497 | 3.0139 | 11.1816 | 0.48419 | 0.15688 | 0.63834 | 3.2048 | 35.0489 | 0.47222
14 | 154.0567 | 55.43 | 30.452 | 23.361 | 21.601 | 21.15 | 0.15419 | 0.54314 | 2.1883 | 8.5397 | 0.44941 | 0.15516 | 0.60221 | 2.9108 | 30.8028 | 0.45889
15 | 141.43 | 55.6543 | 31.482 | 23.759 | 21.612 | 21.0986 | 0.14627 | 0.45782 | 1.6468 | 6.8865 | 0.40928 | 0.15196 | 0.5214 | 2.1274 | 8.5844 | 0.43214 | Fig: Temperature distribution during heating test | Fig: Thermal Conductivity during heating test
16 | 134.1843 | 55.9843 | 32.392 | 24.169 | 21.639 | 21.0557 | 0.14219 | 0.40795 | 1.3259 | 5.7512 | 0.38417 | 0.15038 | 0.45638 | 1.6165 | 6.6715 | 0.41036
17 | 132.9057 | 56.1471 | 33.21 | 24.589 | 21.691 | 21.0671 | 0.14486 | 0.38541 | 1.1465 | 5.326 | 0.37886 | 0.15205 | 0.41771 | 1.3192 | 5.6295 | 0.39944
18 | 131.8143 | 56.1914 | 33.871 | 24.967 | 21.76 | 21.0743 | 0.14764 | 0.3701 | 1.0276 | 4.8057 | 0.37536 | 0.15649 | 0.39741 | 1.1386 | 4.9471 | 0.39709
19 | 137.9186 | 56.31 | 34.636 | 25.447 | 21.879 | 21.06 | 0.15908 | 0.37523 | 0.96636 | 4.21 | 0.39126 | 0.16453 | 0.39262 | 1.0366 | 4.4703 | 0.4047
20 | 144.2543 | 56.4543 | 35.253 | 25.869 | 22.002 | 21.0743 | 0.1701 | 0.38431 | 0.9326 | 3.8874 | 0.40773 | 0.17628 | 0.39964 | 0.98487 | 4.1623 | 0.42161
21 | 153.0014 | 56.4614 | 35.815 | 26.277 | 22.138 | 21.1214 | 0.18526 | 0.40103 | 0.92414 | 3.7627 | 0.43294 | 0.19009 | 0.41298 | 0.95995 | 3.8707 | 0.44307
22 | 163.84 | 56.55 | 36.329 | 26.675 | 22.284 | 21.13 | 0.20256 | 0.42428 | 0.93282 | 3.5494 | 0.46256 | 0.20683 | 0.43335 | 0.95683 | 3.6488 | 0.47074
23 | 178.1671 | 56.65 | 36.803 | 27.059 | 22.439 | 21.2 | 0.22443 | 0.45712 | 0.96411 | 3.595 | 0.50259 | 0.22552 | 0.45847 | 0.96839 | 3.5107 | 0.5024
24 | 187.8486 | 56.68 | 37.241 | 27.432 | 22.601 | 21.1714 | 0.24159 | 0.47877 | 0.9721 | 3.2851 | 0.52902 | 0.24742 | 0.48952 | 0.99378 | 3.4179 | 0.53997
25 | 202.1367 | 56.735 | 37.65 | 27.794 | 22.769 | 21.215 | 0.26478 | 0.51272 | 1.0057 | 3.2519 | 0.56908 | 0.2706 | 0.52308 | 1.0249 | 3.3415 | 0.57951
26 | 217.9657 | 56.8186 | 38.024 | 28.136 | 22.933 | 21.2529 | 0.28993 | 0.55109 | 1.0473 | 3.2433 | 0.61285 | 0.29448 | 0.55771 | 1.0583 | 3.2729 | 0.6195
27 | 238.4486 | 56.81 | 38.378 | 28.47 | 23.101 | 21.26 | 0.32342 | 0.60166 | 1.1103 | 3.238 | 0.67074 | 0.31826 | 0.59162 | 1.0902 | 3.1955 | 0.65828
28 | 252.27 | 56.8633 | 38.713 | 28.796 | 23.272 | 21.3183 | 0.34747 | 0.63595 | 1.1417 | 3.2282 | 0.70972 | 0.34429 | 0.6292 | 1.1286 | 3.1704 | 0.70088
29 | 264.5071 | 56.91 | 39.027 | 29.108 | 23.442 | 21.2871 | 0.36977 | 0.66667 | 1.1671 | 3.0687 | 0.74252 | 0.37055 | 0.66703 | 1.167 | 3.1534 | 0.7433
30 | 275.4171 | 56.93 | 39.314 | 29.4 | 23.602 | 21.3471 | 0.39086 | 0.69452 | 1.1876 | 3.0536 | 0.77402 | 0.39787 | 0.70576 | 1.2063 | 3.129 | 0.78632
31 | 293.8629 | 56.9314 | 39.595 | 29.691 | 23.77 | 21.4071 | 0.42376 | 0.74178 | 1.2408 | 3.1092 | 0.82722 | 0.42483 | 0.74359 | 1.2433 | 3.1112 | 0.82792
32 | 307.64 | 56.9986 | 39.856 | 29.965 | 23.929 | 21.4743 | 0.44865 | 0.77758 | 1.2742 | 3.1332 | 0.866 | 0.45016 | 0.77897 | 1.277 | 3.0775 | 0.86599
33 | 324.7833 | 56.9733 | 40.099 | 30.223 | 24.083 | 21.44 | 0.48118 | 0.82215 | 1.3224 | 3.0721 | 0.91402 | 0.47754 | 0.8168 | 1.3138 | 3.0672 | 0.90681
34 | 341.6314 | 57.0071 | 40.33 | 30.473 | 24.236 | 21.4929 | 0.51213 | 0.86647 | 1.3694 | 3.1135 | 0.96195 | 0.50553 | 0.85579 | 1.3524 | 3.0665 | 0.94854
35 | 347.7929 | 57.0686 | 40.499 | 30.659 | 24.347 | 21.4414 | 0.52475 | 0.88362 | 1.3775 | 2.9925 | 0.9762 | 0.53243 | 0.89292 | 1.3877 | 3.0536 | 0.98754 | Fig: Heat Flux during Heating Test
36 | 365.6386 | 57.05 | 40.769 | 30.956 | 24.541 | 21.49 | 0.56145 | 0.93152 | 1.4249 | 2.9961 | 1.0282 | 0.55905 | 0.92912 | 1.4214 | 3.0391 | 1.0254
37 | 378.8371 | 57.1143 | 40.975 | 31.185 | 24.688 | 21.5814 | 0.58682 | 0.96741 | 1.4577 | 3.0487 | 1.0662 | 0.5847 | 0.96437 | 1.4533 | 3.0282 | 1.0614
38 | 391.2629 | 57.15 | 41.168 | 31.403 | 24.827 | 21.5871 | 0.61204 | 1.0017 | 1.4875 | 3.0191 | 1.1002 | 0.6092 | 0.99689 | 1.4808 | 3.0072 | 1.0944
39 | 401.6586 | 57.1586 | 41.345 | 31.605 | 24.956 | 21.6443 | 0.63499 | 1.031 | 1.5102 | 3.0321 | 1.131 | 0.63558 | 1.0323 | 1.5121 | 3.0099 | 1.1306
40 | 415.4229 | 57.24 | 41.522 | 31.806 | 25.087 | 21.62 | 0.66074 | 1.0689 | 1.5457 | 2.9955 | 1.1663 | 0.6604 | 1.0658 | 1.541 | 3.0176 | 1.1646
41 | 424.12 | 57.1943 | 41.684 | 31.993 | 25.206 | 21.6314 | 0.68361 | 1.0941 | 1.5623 | 2.9662 | 1.1926 | 0.68434 | 1.0974 | 1.5671 | 3.0113 | 1.196
42 | 437.4886 | 57.2657 | 41.848 | 32.181 | 25.33 | 21.6986 | 0.70939 | 1.1314 | 1.5964 | 3.0118 | 1.23 | 0.70863 | 1.1296 | 1.5936 | 3.0081 | 1.2278
43 | 449.8743 | 57.3014 | 42.004 | 32.36 | 25.449 | 21.7614 | 0.73521 | 1.1662 | 1.6274 | 3.0499 | 1.2658 | 0.7322 | 1.1602 | 1.6183 | 3.003 | 1.2579
44 | 457.3329 | 57.3 | 42.145 | 32.528 | 25.556 | 21.75 | 0.75443 | 1.1889 | 1.6399 | 3.004 | 1.2864 | 0.75601 | 1.1913 | 1.6434 | 3.0039 | 1.2883
45 | 470.56 | 57.3286 | 42.286 | 32.694 | 25.665 | 21.74 | 0.78205 | 1.2264 | 1.6736 | 2.9972 | 1.3222 | 0.77988 | 1.2228 | 1.669 | 3.0121 | 1.3191
46 | 476.6543 | 57.3129 | 42.417 | 32.848 | 25.766 | 21.7886 | 0.79998 | 1.2453 | 1.6826 | 2.996 | 1.3418 | 0.80269 | 1.2519 | 1.6913 | 3.0095 | 1.3471
47 | 491.3186 | 57.3943 | 42.549 | 33.006 | 25.87 | 21.7786 | 0.8274 | 1.2871 | 1.7213 | 3.0021 | 1.3795 | 0.82452 | 1.2791 | 1.7111 | 3.0011 | 1.3731
48 | 500.5829 | 57.3743 | 42.664 | 33.144 | 25.959 | 21.82 | 0.85074 | 1.3146 | 1.7418 | 3.0236 | 1.4079 | 0.84664 | 1.3071 | 1.7322 | 3.001 | 1.3998
49 | 507.1014 | 57.3743 | 42.786 | 33.288 | 26.055 | 21.82 | 0.86902 | 1.3348 | 1.7527 | 2.9935 | 1.4263 | 0.86747 | 1.3333 | 1.7511 | 3.0037 | 1.4247
50 | 514.2229 | 57.3757 | 42.899 | 33.423 | 26.143 | 21.8457 | 0.88802 | 1.3566 | 1.7659 | 2.9916 | 1.4473 | 0.88808 | 1.3602 | 1.7709 | 3.0035 | 1.4495
51 | 523.6871 | 57.4114 | 43.013 | 33.559 | 26.235 | 21.8757 | 0.90928 | 1.3848 | 1.7876 | 3.0033 | 1.4737 | 0.90776 | 1.3844 | 1.7874 | 3.0023 | 1.4722
52 | 532.05 | 57.4583 | 43.123 | 33.689 | 26.322 | 21.9117 | 0.92786 | 1.4099 | 1.8055 | 3.0159 | 1.4968 | 0.9269 | 1.4081 | 1.8034 | 2.9966 | 1.4938
53 | 539.7714 | 57.52 | 43.229 | 33.815 | 26.406 | 21.9 | 0.94425 | 1.4334 | 1.8213 | 2.9947 | 1.5154 | 0.94495 | 1.4305 | 1.8179 | 2.9984 | 1.5144
54 | 547.4014 | 57.4971 | 43.318 | 33.925 | 26.476 | 21.9043 | 0.96515 | 1.4569 | 1.8372 | 2.9934 | 1.538 | 0.96368 | 1.4528 | 1.8324 | 2.9956 | 1.5349
55 | 555.1686 | 57.5071 | 43.412 | 34.037 | 26.549 | 21.8971 | 0.98468 | 1.4804 | 1.8535 | 2.9836 | 1.559 | 0.98179 | 1.4739 | 1.8456 | 2.9869 | 1.5539
56 | 558.1914 | 57.5257 | 43.507 | 34.151 | 26.625 | 21.9829 | 0.99544 | 1.4915 | 1.8542 | 3.0061 | 1.5705 | 0.99948 | 1.4943 | 1.8581 | 2.9814 | 1.5724
57 | 564.9217 | 57.4586 | 43.6 | 34.261 | 26.698 | 21.9457 | 1.0191 | 1.5123 | 1.8674 | 2.9718 | 1.5908 | 1.0177 | 1.5137 | 1.8694 | 2.9778 | 1.5908
58 | 571.45 | 57.4814 | 43.692 | 34.371 | 26.773 | 21.9186 | 1.036 | 1.5327 | 1.8803 | 2.9429 | 1.6069 | 1.035 | 1.5322 | 1.88 | 2.9745 | 1.6082
59 | 577.7457 | 57.5057 | 43.772 | 34.469 | 26.837 | 21.9857 | 1.0517 | 1.5526 | 1.8925 | 2.9773 | 1.6265 | 1.0521 | 1.5504 | 1.8903 | 2.9693 | 1.6249
60 | 582.8686 | 57.4529 | 43.854 | 34.568 | 26.903 | 21.9957 | 1.0715 | 1.5692 | 1.9011 | 2.9694 | 1.6439 | 1.0692 | 1.5687 | 1.9011 | 2.9611 | 1.6415
61 | 588.4171 | 57.4657 | 43.93 | 34.659 | 26.962 | 22.01 | 1.0868 | 1.5867 | 1.9112 | 2.9706 | 1.6596 | 1.0855 | 1.5872 | 1.9124 | 2.9616 | 1.6583
62 | 595.2186 | 57.48 | 44.004 | 34.747 | 27.02 | 21.97 | 1.1042 | 1.6075 | 1.9258 | 2.9466 | 1.6762 | 1.1013 | 1.6044 | 1.9223 | 2.9609 | 1.674
63 | 598.6886 | 57.4986 | 44.078 | 34.837 | 27.08 | 22.0043 | 1.1152 | 1.6197 | 1.9295 | 2.9488 | 1.6867 | 1.1174 | 1.6224 | 1.9334 | 2.9595 | 1.6902
64 | 606.0067 | 57.52 | 44.147 | 34.92 | 27.136 | 22.045 | 1.1329 | 1.6419 | 1.9463 | 2.9759 | 1.7083 | 1.1311 | 1.6379 | 1.9417 | 2.9579 | 1.7036
65 | 609.2643 | 57.5 | 44.22 | 35.007 | 27.196 | 22.0114 | 1.147 | 1.6533 | 1.95 | 2.9379 | 1.7168 | 1.145 | 1.6544 | 1.9515 | 2.9561 | 1.7177
66 | 617.62 | 57.54 | 44.28 | 35.082 | 27.244 | 22.04 | 1.1644 | 1.6787 | 1.97 | 2.967 | 1.7398 | 1.1576 | 1.6685 | 1.9586 | 2.9592 | 1.7302
67 | 616.2 | 57.5443 | 44.347 | 35.163 | 27.299 | 22.0914 | 1.1673 | 1.6774 | 1.9589 | 2.9582 | 1.7381 | 1.1695 | 1.6812 | 1.9644 | 2.9573 | 1.7412
68 | 624.7586 | 57.5971 | 44.408 | 35.235 | 27.347 | 22.0671 | 1.1842 | 1.7027 | 1.9801 | 2.9582 | 1.7584 | 1.1819 | 1.6934 | 1.9695 | 2.948 | 1.7515
69 | 625.07 | 57.5829 | 44.471 | 35.31 | 27.399 | 22.1343 | 1.1918 | 1.7058 | 1.9753 | 2.9682 | 1.7633 | 1.1925 | 1.7057 | 1.9751 | 2.9488 | 1.7618
70 | 625.38 | 57.5671 | 44.525 | 35.376 | 27.44 | 22.1143 | 1.1988 | 1.7089 | 1.9701 | 2.9357 | 1.764 | 1.2044 | 1.7179 | 1.9806 | 2.9445 | 1.7722
71 | 631.0457 | 57.52 | 44.584 | 35.449 | 27.49 | 22.07 | 1.2196 | 1.727 | 1.9822 | 2.9107 | 1.7801 | 1.2177 | 1.732 | 1.9887 | 2.9473 | 1.785
72 | 634.9286 | 57.6243 | 44.632 | 35.508 | 27.528 | 22.1357 | 1.2217 | 1.7397 | 1.9891 | 2.9437 | 1.7891 | 1.2285 | 1.7427 | 1.993 | 2.94 | 1.7938
73 | 642.9867 | 57.5714 | 44.685 | 35.572 | 27.569 | 22.0957 | 1.2474 | 1.7639 | 2.0086 | 2.9369 | 1.8125 | 1.2404 | 1.7547 | 1.9989 | 2.9344 | 1.804
74 | 646.7043 | 57.5643 | 44.735 | 35.631 | 27.609 | 22.18 | 1.2602 | 1.7759 | 2.0154 | 2.978 | 1.8277 | 1.2527 | 1.7676 | 2.0061 | 2.9309 | 1.815
75 | 646.745 | 57.61 | 44.78 | 35.686 | 27.643 | 22.08 | 1.2602 | 1.7779 | 2.0103 | 2.9065 | 1.8203 | 1.264 | 1.7805 | 2.0132 | 2.9323 | 1.8259
76 | 650.3 | 57.5814 | 44.83 | 35.746 | 27.684 | 22.1343 | 1.275 | 1.7897 | 2.0166 | 2.9294 | 1.8346 | 1.2759 | 1.7928 | 2.0199 | 2.9315 | 1.8367
77 | 653.0657 | 57.5857 | 44.877 | 35.803 | 27.722 | 22.1129 | 1.2847 | 1.7993 | 2.0204 | 2.9107 | 1.841 | 1.2837 | 1.8019 | 2.0233 | 2.929 | 1.8436
78 | 658.5514 | 57.5929 | 44.917 | 35.855 | 27.753 | 22.1157 | 1.2988 | 1.8168 | 2.0321 | 2.9205 | 1.8563 | 1.2931 | 1.8117 | 2.0275 | 2.924 | 1.8513
79 | 661.3014 | 57.6314 | 44.961 | 35.907 | 27.788 | 22.1614 | 1.3048 | 1.826 | 2.0363 | 2.9383 | 1.8644 | 1.3027 | 1.8222 | 2.0328 | 2.9287 | 1.8606
80 | 661.3571 | 57.69 | 44.996 | 35.95 | 27.813 | 22.15 | 1.3025 | 1.8278 | 2.0319 | 2.9196 | 1.8609 | 1.3127 | 1.8327 | 2.038 | 2.9301 | 1.8696
81 | 666.8829 | 57.62 | 45.042 | 36.003 | 27.851 | 22.1857 | 1.3255 | 1.8445 | 2.0452 | 2.9428 | 1.882 | 1.322 | 1.8434 | 2.0438 | 2.9331 | 1.8787
82 | 668.8333 | 57.6757 | 45.083 | 36.052 | 27.884 | 22.1957 | 1.3278 | 1.8515 | 2.0471 | 2.9395 | 1.8851 | 1.3305 | 1.8523 | 2.0479 | 2.9375 | 1.8866
83 | 672.2757 | 57.6186 | 45.12 | 36.098 | 27.913 | 22.1943 | 1.3447 | 1.8629 | 2.0534 | 2.9389 | 1.8978 | 1.3404 | 1.8612 | 2.052 | 2.9365 | 1.8946
84 | 675.825 | 57.67 | 45.156 | 36.142 | 27.943 | 22.18 | 1.3501 | 1.8744 | 2.0607 | 2.9317 | 1.9043 | 1.3503 | 1.871 | 2.0573 | 2.9413 | 1.9037
85 | 677.11 | 57.6514 | 45.186 | 36.178 | 27.964 | 22.2286 | 1.358 | 1.8792 | 2.0608 | 2.9514 | 1.9115 | 1.3601 | 1.8815 | 2.0633 | 2.9437 | 1.9128
86 | 679.8057 | 57.5843 | 45.219 | 36.22 | 27.99 | 22.1929 | 1.3744 | 1.8886 | 2.065 | 2.9316 | 1.9208 | 1.3713 | 1.8931 | 2.0707 | 2.9434 | 1.9229
87 | 682.0443 | 57.6886 | 45.256 | 36.263 | 28.02 | 22.2457 | 1.3715 | 1.896 | 2.0686 | 2.9529 | 1.9243 | 1.3789 | 1.9017 | 2.075 | 2.9433 | 1.9298
88 | 689.4757 | 57.65 | 45.288 | 36.301 | 28.044 | 22.22 | 1.3943 | 1.918 | 2.0875 | 2.9596 | 1.946 | 1.388 | 1.9115 | 2.0807 | 2.9492 | 1.9386
89 | 694.2543 | 57.66 | 45.318 | 36.338 | 28.068 | 22.16 | 1.4063 | 1.9328 | 2.0987 | 2.9378 | 1.9556 | 1.3973 | 1.921 | 2.0861 | 2.9488 | 1.9467
90 | 690.3343 | 57.6914 | 45.344 | 36.37 | 28.087 | 22.2129 | 1.3977 | 1.9232 | 2.0836 | 2.938 | 1.9458 | 1.4063 | 1.9297 | 2.091 | 2.9513 | 1.9546
91 | 696.96 | 57.7 | 45.374 | 36.406 | 28.111 | 22.25 | 1.4136 | 1.9429 | 2.1005 | 2.9729 | 1.966 | 1.4148 | 1.9373 | 2.0947 | 2.9499 | 1.9614
92 | 697.4643 | 57.6529 | 45.402 | 36.44 | 28.133 | 22.22 | 1.4233 | 1.9456 | 2.099 | 2.9489 | 1.9684 | 1.4221 | 1.9445 | 2.0981 | 2.9495 | 1.9673
93 | 698.37 | 57.57 | 45.425 | 36.469 | 28.15 | 22.23 | 1.4376 | 1.9494 | 2.0987 | 2.9492 | 1.9761 | 1.4282 | 1.9498 | 2.0996 | 2.9524 | 1.9723
94 | 698.07 | 57.65 | 45.453 | 36.501 | 28.171 | 22.2414 | 1.4308 | 1.9495 | 2.095 | 2.9432 | 1.9715 | 1.4371 | 1.9575 | 2.1037 | 2.9545 | 1.9796
95 | 704.1729 | 57.6614 | 45.479 | 36.533 | 28.193 | 22.2386 | 1.4451 | 1.9678 | 2.1108 | 2.9565 | 1.9879 | 1.4435 | 1.9622 | 2.1047 | 2.9504 | 1.9837
96 | 704.6114 | 57.6543 | 45.503 | 36.563 | 28.212 | 22.2571 | 1.4497 | 1.9704 | 2.1094 | 2.9581 | 1.9906 | 1.4487 | 1.9674 | 2.1064 | 2.9513 | 1.9879
97 | 706.4486 | 57.6257 | 45.525 | 36.591 | 28.229 | 22.2471 | 1.4595 | 1.9769 | 2.1121 | 2.9525 | 1.9968 | 1.4532 | 1.9723 | 2.108 | 2.9487 | 1.9913
98 | 705.7886 | 57.65 | 45.553 | 36.623 | 28.252 | 22.26 | 1.4586 | 1.9759 | 2.1078 | 2.9447 | 1.9943 | 1.4609 | 1.9794 | 2.1119 | 2.9481 | 1.9975
99 | 707.5557 | 57.6886 | 45.569 | 36.643 | 28.263 | 22.2771 | 1.4595 | 1.9817 | 2.1108 | 2.9551 | 1.9981 | 1.4663 | 1.9829 | 2.1121 | 2.9446 | 2.0006
100 | 707.91 | 57.6443 | 45.596 | 36.675 | 28.287 | 22.2486 | 1.4689 | 1.9838 | 2.1099 | 2.9309 | 2 | 1.4712 | 1.9874 | 2.1135 | 2.948 | 2.0047
101 | 712.94 | 57.6243 | 45.62 | 36.704 | 28.307 | 22.2429 | 1.4848 | 1.999 | 2.1226 | 2.9392 | 2.015 | 1.4751 | 1.9903 | 2.1134 | 2.9443 | 2.0068
102 | 710.3314 | 57.61 | 45.639 | 36.728 | 28.321 | 22.2643 | 1.4834 | 1.9928 | 2.1123 | 2.932 | 2.0097 | 1.4809 | 1.9951 | 2.1152 | 2.9439 | 2.0111
103 | 713.14 | 57.6743 | 45.655 | 36.748 | 28.333 | 22.3543 | 1.4833 | 2.0016 | 2.1187 | 2.982 | 2.0191 | 1.4866 | 2.0001 | 2.1173 | 2.9433 | 2.0154
104 | 711.3767 | 57.6367 | 45.678 | 36.774 | 28.351 | 22.2733 | 1.4872 | 1.9974 | 2.1114 | 2.9262 | 2.0116 | 1.4909 | 2.0054 | 2.1196 | 2.9447 | 2.0194
105 | 715.2657 | 57.6257 | 45.7 | 36.801 | 28.369 | 22.2914 | 1.4994 | 2.0094 | 2.1207 | 2.9422 | 2.0243 | 1.4949 | 2.0097 | 2.1211 | 2.9485 | 2.0231
106 | 717.4833 | 57.6733 | 45.709 | 36.814 | 28.374 | 22.295 | 1.4992 | 2.0165 | 2.1252 | 2.9507 | 2.028 | 1.4989 | 2.0154 | 2.1241 | 2.9494 | 2.0272
107 | 718.6114 | 57.71 | 45.727 | 36.837 | 28.389 | 22.28 | 1.4992 | 2.0208 | 2.1266 | 2.9408 | 2.0283 | 1.5044 | 2.02 | 2.1262 | 2.9434 | 2.0306
108 | 721.38 | 57.6667 | 45.742 | 36.856 | 28.401 | 22.32 | 1.5124 | 2.0295 | 2.133 | 2.9657 | 2.0409 | 1.5112 | 2.0266 | 2.1303 | 2.9433 | 2.0363
109 | 722.0771 | 57.7057 | 45.762 | 36.88 | 28.418 | 22.2743 | 1.5114 | 2.0324 | 2.1333 | 2.9383 | 2.038 | 1.5169 | 2.0323 | 2.1336 | 2.9478 | 2.0416
110 | 722.41 | 57.6433 | 45.779 | 36.9 | 28.433 | 22.29 | 1.5222 | 2.034 | 2.133 | 2.94 | 2.0434 | 1.5219 | 2.0365 | 2.1355 | 2.9471 | 2.0453
111 | 725.5386 | 57.6029 | 45.785 | 36.91 | 28.436 | 22.2357 | 1.5348 | 2.0438 | 2.1405 | 2.9254 | 2.0514 | 1.5272 | 2.0406 | 2.1374 | 2.948 | 2.0492
112 | 727.03 | 57.6114 | 45.802 | 36.931 | 28.451 | 22.3386 | 1.5391 | 2.0489 | 2.1434 | 2.9736 | 2.0612 | 1.5308 | 2.043 | 2.1375 | 2.9451 | 2.0511
113 | 725.8743 | 57.65 | 45.82 | 36.951 | 28.465 | 22.3057 | 1.534 | 2.0461 | 2.1384 | 2.9463 | 2.0537 | 1.5344 | 2.0459 | 2.1385 | 2.9459 | 2.0538
114 | 726.95 | 57.6614 | 45.833 | 36.966 | 28.474 | 22.3071 | 1.5364 | 2.0496 | 2.1401 | 2.947 | 2.0562 | 1.5375 | 2.048 | 2.1383 | 2.9454 | 2.0556
115 | 725.4371 | 57.65 | 45.853 | 36.989 | 28.49 | 22.3329 | 1.5373 | 2.046 | 2.1339 | 2.9455 | 2.0541 | 1.5404 | 2.0501 | 2.1385 | 2.9459 | 2.0576
116 | 727.7233 | 57.7 | 45.863 | 37.002 | 28.5 | 22.32 | 1.537 | 2.0532 | 2.1399 | 2.9439 | 2.0569 | 1.5429 | 2.0528 | 2.1393 | 2.9432 | 2.0592
117 | 725.72 | 57.6286 | 45.876 | 37.019 | 28.51 | 22.3314 | 1.5437 | 2.0484 | 2.1322 | 2.9364 | 2.056 | 1.5474 | 2.0569 | 2.1416 | 2.944 | 2.0629
118 | 729.2014 | 57.6129 | 45.891 | 37.036 | 28.523 | 22.2986 | 1.5552 | 2.0587 | 2.1414 | 2.9288 | 2.0649 | 1.5524 | 2.061 | 2.1439 | 2.9447 | 2.0667
119 | 732.1643 | 57.6586 | 45.898 | 37.045 | 28.528 | 22.3329 | 1.5564 | 2.0676 | 2.1491 | 2.9546 | 2.0726 | 1.5569 | 2.0653 | 2.1464 | 2.9432 | 2.0702
120 | 734.5429 | 57.6386 | 45.909 | 37.059 | 28.537 | 22.3157 | 1.5656 | 2.075 | 2.1548 | 2.9517 | 2.0795 | 1.5627 | 2.0693 | 2.1487 | 2.9436 | 2.0744
121 | 735.3543 | 57.62 | 45.922 | 37.075 | 28.548 | 22.32 | 1.5715 | 2.078 | 2.156 | 2.9518 | 2.0832 | 1.5683 | 2.0748 | 2.1527 | 2.9457 | 2.0794
122 | 734.3429 | 57.6329 | 45.93 | 37.087 | 28.554 | 22.3 | 1.5687 | 2.0761 | 2.1515 | 2.9355 | 2.0784 | 1.5725 | 2.0786 | 2.1549 | 2.9479 | 2.083
123 | 736.2067 | 57.605 | 45.94 | 37.098 | 28.562 | 22.315 | 1.5778 | 2.0816 | 2.1562 | 2.9462 | 2.0862 | 1.5779 | 2.0841 | 2.1589 | 2.9494 | 2.0879
124 | 737.7071 | 57.6043 | 45.953 | 37.114 | 28.574 | 22.3243 | 1.5829 | 2.0865 | 2.1596 | 2.951 | 2.091 | 1.5815 | 2.0872 | 2.1604 | 2.9498 | 2.0906
125 | 737.3267 | 57.5971 | 45.962 | 37.124 | 28.58 | 22.32 | 1.5843 | 2.0857 | 2.1574 | 2.9446 | 2.0901 | 1.5841 | 2.0899 | 2.1616 | 2.9482 | 2.0925
126 | 744.31 | 57.6357 | 45.968 | 37.132 | 28.584 | 22.3086 | 1.5948 | 2.1059 | 2.1769 | 2.9652 | 2.1069 | 1.5875 | 2.0941 | 2.1644 | 2.9535 | 2.0964
127 | 740.6871 | 57.6229 | 45.978 | 37.146 | 28.593 | 22.3257 | 1.5902 | 2.0966 | 2.165 | 2.9546 | 2.0984 | 1.5902 | 2.0974 | 2.1663 | 2.9551 | 2.099
128 | 740.66 | 57.6329 | 45.986 | 37.156 | 28.601 | 22.3043 | 1.5898 | 2.097 | 2.1644 | 2.9407 | 2.0965 | 1.5942 | 2.1009 | 2.1685 | 2.9542 | 2.102
129 | 743.3986 | 57.6571 | 45.991 | 37.163 | 28.603 | 22.35 | 1.5931 | 2.1052 | 2.1711 | 2.9722 | 2.1055 | 1.5967 | 2.1046 | 2.1709 | 2.9571 | 2.105
130 | 743.1271 | 57.64 | 46.001 | 37.174 | 28.612 | 22.33 | 1.5962 | 2.1047 | 2.1698 | 2.9574 | 2.1046 | 1.5991 | 2.1064 | 2.1715 | 2.9595 | 2.1069
131 | 745.3 | 57.5743 | 46.009 | 37.183 | 28.617 | 22.29 | 1.6111 | 2.1111 | 2.1752 | 2.9449 | 2.1123 | 1.6023 | 2.1101 | 2.174 | 2.9651 | 2.1105
132 | 745.2329 | 57.6471 | 46.015 | 37.191 | 28.621 | 22.3371 | 1.6017 | 2.1114 | 2.174 | 2.9649 | 2.1105 | 1.6051 | 2.1124 | 2.175 | 2.9701 | 2.1132
133 | 747.7914 | 57.6214 | 46.023 | 37.2 | 28.627 | 22.3571 | 1.6118 | 2.1189 | 2.1807 | 2.9817 | 2.1205 | 1.6061 | 2.1129 | 2.1742 | 2.9674 | 2.1132
134 | 748.8171 | 57.64 | 46.03 | 37.21 | 28.633 | 22.38 | 1.6124 | 2.1225 | 2.1826 | 2.9938 | 2.1237 | 1.6097 | 2.1156 | 2.1757 | 2.9654 | 2.1155
135 | 745.35 | 57.6133 | 46.033 | 37.215 | 28.635 | 22.3733 | 1.6091 | 2.1131 | 2.1718 | 2.9758 | 2.1151 | 1.6091 | 2.1169 | 2.176 | 2.9704 | 2.1163
136 | 743.4829 | 57.6543 | 46.038 | 37.222 | 28.639 | 22.3457 | 1.6001 | 2.1083 | 2.1656 | 2.9535 | 2.1057 | 1.6117 | 2.1178 | 2.176 | 2.9664 | 2.1171
137 | 748.71 | 57.5867 | 46.045 | 37.231 | 28.646 | 22.2867 | 1.6218 | 2.1236 | 2.1803 | 2.9434 | 2.121 | 1.6113 | 2.1164 | 2.1735 | 2.9606 | 2.1153
138 | 747.6557 | 57.6886 | 46.056 | 37.242 | 28.656 | 22.3829 | 1.6068 | 2.1206 | 2.177 | 2.9796 | 2.1177 | 1.6117 | 2.1165 | 2.1727 | 2.9532 | 2.1143
139 | 746.65 | 57.59 | 46.066 | 37.252 | 28.665 | 22.31 | 1.6198 | 2.1178 | 2.1738 | 2.9373 | 2.1164 | 1.6146 | 2.1187 | 2.1741 | 2.9513 | 2.1163
140 | 743.3917 | 57.62 | 46.071 | 37.259 | 28.67 | 22.35 | 1.6092 | 2.109 | 2.1638 | 2.9406 | 2.1077 | 1.6186 | 2.1221 | 2.1767 | 2.9517 | 2.1195
141 | 748.1171 | 57.66 | 46.078 | 37.268 | 28.677 | 22.32 | 1.6148 | 2.1229 | 2.177 | 2.9421 | 2.1169 | 1.6186 | 2.1221 | 2.1758 | 2.9487 | 2.1189
142 | 750.0433 | 57.5867 | 46.082 | 37.274 | 28.679 | 22.35 | 1.6299 | 2.1289 | 2.1816 | 2.9627 | 2.1286 | 1.6207 | 2.1236 | 2.1763 | 2.9469 | 2.1201
143 | 750.8257 | 57.62 | 46.092 | 37.286 | 28.689 | 22.34 | 1.6283 | 2.1316 | 2.1834 | 2.9565 | 2.1282 | 1.623 | 2.1277 | 2.1794 | 2.9567 | 2.124
144 | 747.9357 | 57.6286 | 46.098 | 37.295 | 28.694 | 22.2957 | 1.6216 | 2.1241 | 2.174 | 2.9224 | 2.1168 | 1.6251 | 2.1312 | 2.1819 | 2.9601 | 2.1268
145 | 750.4229 | 57.6743 | 46.105 | 37.302 | 28.699 | 22.3757 | 1.6216 | 2.1312 | 2.1807 | 2.9669 | 2.1259 | 1.6281 | 2.134 | 2.1838 | 2.9604 | 2.1293
146 | 755.6914 | 57.6571 | 46.106 | 37.303 | 28.697 | 22.4114 | 1.6355 | 2.1461 | 2.1952 | 3.0057 | 2.1441 | 1.6291 | 2.1351 | 2.1839 | 2.9607 | 2.1301
147 | 751.1683 | 57.68 | 46.115 | 37.314 | 28.705 | 22.37 | 1.6238 | 2.1338 | 2.1813 | 2.9644 | 2.1274 | 1.6314 | 2.1369 | 2.1848 | 2.9631 | 2.132
148 | 754.39 | 57.6543 | 46.124 | 37.322 | 28.711 | 22.3057 | 1.6357 | 2.1427 | 2.1902 | 2.9444 | 2.1341 | 1.6347 | 2.1404 | 2.1876 | 2.9708 | 2.136
149 | 751.9414 | 57.6114 | 46.129 | 37.329 | 28.715 | 22.3743 | 1.6372 | 2.1362 | 2.1823 | 2.9647 | 2.1339 | 1.6396 | 2.1436 | 2.1898 | 2.9721 | 2.1396
150 | 754.6186 | 57.6 | 46.13 | 37.332 | 28.716 | 22.3714 | 1.6448 | 2.1443 | 2.1896 | 2.9735 | 2.1421 | 1.6419 | 2.1453 | 2.1908 | 2.9677 | 2.1406
151 | 756.1571 | 57.6329 | 46.135 | 37.338 | 28.72 | 22.3686 | 1.6441 | 2.1489 | 2.1935 | 2.9763 | 2.1443 | 1.6471 | 2.1487 | 2.1935 | 2.9688 | 2.1445
152 | 757.4129 | 57.57 | 46.138 | 37.343 | 28.723 | 22.36 | 1.6563 | 2.153 | 2.1967 | 2.9758 | 2.1511 | 1.6501 | 2.1515 | 2.1956 | 2.9731 | 2.1475
153 | 759.2943 | 57.6329 | 46.139 | 37.344 | 28.723 | 22.3414 | 1.6515 | 2.1583 | 2.2019 | 2.9746 | 2.1515 | 1.6537 | 2.156 | 2.1996 | 2.979 | 2.1519
154 | 758.8133 | 57.57 | 46.144 | 37.351 | 28.728 | 22.345 | 1.6603 | 2.1574 | 2.2 | 2.972 | 2.1542 | 1.6581 | 2.1607 | 2.2039 | 2.9829 | 2.1565
155 | 760.6371 | 57.6286 | 46.15 | 37.356 | 28.733 | 22.34 | 1.6566 | 2.1624 | 2.2053 | 2.9745 | 2.1555 | 1.6605 | 2.1633 | 2.2059 | 2.9833 | 2.1587
156 | 762.5157 | 57.62 | 46.15 | 37.356 | 28.731 | 22.39 | 1.662 | 2.1677 | 2.2102 | 3.0063 | 2.1644 | 1.6622 | 2.1659 | 2.2081 | 2.985 | 2.1608
157 | 765.83 | 57.5683 | 46.145 | 37.352 | 28.726 | 22.345 | 1.676 | 2.1774 | 2.2195 | 3.0004 | 2.1742 | 1.664 | 2.1684 | 2.21 | 2.994 | 2.1638
158 | 762.0371 | 57.6286 | 46.158 | 37.367 | 28.739 | 22.3443 | 1.6609 | 2.1671 | 2.208 | 2.9792 | 2.1597 | 1.6661 | 2.1721 | 2.2134 | 2.9969 | 2.1668
159 | 763.31 | 57.5967 | 46.158 | 37.368 | 28.74 | 22.3533 | 1.6683 | 2.171 | 2.2117 | 2.9879 | 2.1658 | 1.669 | 2.1751 | 2.216 | 3.0043 | 2.1703
160 | 764.7486 | 57.6486 | 46.161 | 37.373 | 28.743 | 22.4486 | 1.6643 | 2.1755 | 2.2154 | 3.0374 | 2.1726 | 1.6722 | 2.1781 | 2.2186 | 3.0055 | 2.1732
161 | 767.65 | 57.6214 | 46.162 | 37.373 | 28.743 | 22.33 | 1.6747 | 2.1836 | 2.2238 | 2.9926 | 2.1752 | 1.6728 | 2.1802 | 2.2203 | 3.008 | 2.1747
162 | 767.58 | 57.61 | 46.167 | 37.379 | 28.747 | 22.4067 | 1.677 | 2.1836 | 2.2231 | 3.0266 | 2.1804 | 1.6752 | 2.1827 | 2.2225 | 3.0102 | 2.1772
163 | 769.44 | 57.5843 | 46.164 | 37.376 | 28.744 | 22.3629 | 1.6844 | 2.1889 | 2.2285 | 3.0145 | 2.1846 | 1.6782 | 2.1851 | 2.2246 | 3.008 | 2.1792
164 | 770.48 | 57.6267 | 46.164 | 37.376 | 28.745 | 22.3617 | 1.6804 | 2.1919 | 2.2317 | 3.0175 | 2.1848 | 1.6811 | 2.1868 | 2.2261 | 3.0049 | 2.1808
165 | 767.7057 | 57.61 | 46.168 | 37.382 | 28.749 | 22.34 | 1.6774 | 2.1845 | 2.2232 | 2.9946 | 2.1767 | 1.6816 | 2.1873 | 2.2263 | 3.0072 | 2.1815
166 | 768.8643 | 57.5386 | 46.161 | 37.375 | 28.742 | 22.2757 | 1.6894 | 2.1878 | 2.2265 | 2.9726 | 2.1804 | 1.683 | 2.1879 | 2.2265 | 3.0009 | 2.1815
167 | 768.6667 | 57.58 | 46.17 | 37.386 | 28.752 | 22.38 | 1.6842 | 2.1877 | 2.2257 | 3.0158 | 2.1837 | 1.6842 | 2.1899 | 2.2281 | 3.0015 | 2.1829
168 | 768.4414 | 57.6157 | 46.169 | 37.385 | 28.752 | 22.3671 | 1.6783 | 2.187 | 2.2253 | 3.0088 | 2.1801 | 1.6858 | 2.1905 | 2.2283 | 3.0013 | 2.1838
169 | 768.44 | 57.56 | 46.17 | 37.388 | 28.752 | 22.31 | 1.6867 | 2.1875 | 2.2245 | 2.9821 | 2.18 | 1.689 | 2.1922 | 2.2296 | 3.005 | 2.1863
170 | 773.89 | 57.6 | 46.171 | 37.389 | 28.752 | 22.3429 | 1.6928 | 2.2031 | 2.24 | 3.0187 | 2.195 | 1.6883 | 2.1934 | 2.2305 | 3.0097 | 2.1872
171 | 771.34 | 57.5686 | 46.172 | 37.391 | 28.754 | 22.3614 | 1.692 | 2.196 | 2.2327 | 3.0165 | 2.1909 | 1.6903 | 2.1958 | 2.2326 | 3.0094 | 2.1891
172 | 771.39 | 57.5257 | 46.177 | 37.395 | 28.757 | 22.3714 | 1.6993 | 2.1959 | 2.2325 | 3.0201 | 2.1943 | 1.6926 | 2.1987 | 2.235 | 3.0117 | 2.1917
173 | 771.5643 | 57.6257 | 46.177 | 37.395 | 28.756 | 22.3386 | 1.6848 | 2.1964 | 2.2328 | 3.0057 | 2.1865 | 1.6939 | 2.2014 | 2.2374 | 3.0157 | 2.194
174 | 774.14 | 57.57 | 46.174 | 37.394 | 28.754 | 22.3329 | 1.6983 | 2.2043 | 2.24 | 3.014 | 2.1969 | 1.6928 | 2.2008 | 2.2364 | 3.0144 | 2.193
175 | 775.1757 | 57.6143 | 46.176 | 37.397 | 28.755 | 22.3486 | 1.6943 | 2.2075 | 2.2425 | 3.025 | 2.1981 | 1.6943 | 2.2032 | 2.2384 | 3.0167 | 2.195
176 | 774.8214 | 57.6014 | 46.179 | 37.401 | 28.759 | 22.3229 | 1.6958 | 2.2067 | 2.2414 | 3.0096 | 2.1963 | 1.6952 | 2.2056 | 2.2405 | 3.0155 | 2.1963
177 | 771.9271 | 57.6343 | 46.182 | 37.405 | 28.762 | 22.35 | 1.6851 | 2.1987 | 2.2328 | 3.0097 | 2.1877 | 1.6982 | 2.2086 | 2.2432 | 3.0188 | 2.1994
178 | 776.8971 | 57.59 | 46.184 | 37.408 | 28.764 | 22.36 | 1.7028 | 2.2131 | 2.2469 | 3.0329 | 2.2052 | 1.6993 | 2.2098 | 2.2441 | 3.0208 | 2.2006
179 | 776.89 | 57.575 | 46.184 | 37.406 | 28.763 | 22.3133 | 1.7051 | 2.2126 | 2.2472 | 3.0114 | 2.2032 | 1.7024 | 2.2108 | 2.245 | 3.0184 | 2.2021
180 | 778.5886 | 57.5929 | 46.185 | 37.407 | 28.763 | 22.3371 | 1.7063 | 2.2174 | 2.2518 | 3.0291 | 2.2084 | 1.7041 | 2.2124 | 2.2464 | 3.0216 | 2.2039
181 | 776.6557 | 57.5729 | 46.188 | 37.411 | 28.767 | 22.3543 | 1.7055 | 2.2122 | 2.2462 | 3.0278 | 2.2052 | 1.7073 | 2.2152 | 2.249 | 3.0273 | 2.2074
182 | 777.4957 | 57.5157 | 46.192 | 37.417 | 28.772 | 22.3114 | 1.7165 | 2.2151 | 2.2484 | 3.0086 | 2.2085 | 1.7085 | 2.2159 | 2.2495 | 3.0276 | 2.2082
183 | 778.45 | 57.5943 | 46.195 | 37.42 | 28.776 | 22.3571 | 1.7072 | 2.2178 | 2.2514 | 3.0319 | 2.2092 | 1.7097 | 2.2169 | 2.2502 | 3.0322 | 2.2097
184 | 778.4667 | 57.59 | 46.194 | 37.421 | 28.775 | 22.3933 | 1.7078 | 2.2184 | 2.2509 | 3.0496 | 2.2118 | 1.7094 | 2.2165 | 2.2495 | 3.0348 | 2.2097
185 | 778.23 | 57.5657 | 46.195 | 37.422 | 28.776 | 22.3657 | 1.711 | 2.2177 | 2.2503 | 3.0351 | 2.2109 | 1.7106 | 2.2182 | 2.251 | 3.037 | 2.2113
186 | 779.0429 | 57.56 | 46.196 | 37.423 | 28.776 | 22.3767 | 1.7138 | 2.22 | 2.2524 | 3.0435 | 2.2142 | 1.7111 | 2.2196 | 2.2523 | 3.0413 | 2.2127
187 | 777.24 | 57.6 | 46.198 | 37.424 | 28.777 | 22.4 | 1.7042 | 2.2146 | 2.2471 | 3.047 | 2.2081 | 1.7112 | 2.2186 | 2.251 | 3.0398 | 2.212
188 | 780.5157 | 57.59 | 46.203 | 37.429 | 28.782 | 22.37 | 1.7136 | 2.2239 | 2.2566 | 3.0432 | 2.2161 | 1.7106 | 2.2177 | 2.2499 | 3.0388 | 2.2111
189 | 780.85 | 57.545 | 46.196 | 37.422 | 28.774 | 22.35 | 1.7201 | 2.2249 | 2.2573 | 3.0388 | 2.2186 | 1.7102 | 2.2176 | 2.2496 | 3.04 | 2.211
190 | 775.8014 | 57.5614 | 46.203 | 37.43 | 28.781 | 22.3614 | 1.7075 | 2.2108 | 2.2425 | 3.0212 | 2.204 | 1.7096 | 2.2173 | 2.2491 | 3.0379 | 2.2103
191 | 776.1433 | 57.59 | 46.2 | 37.428 | 28.777 | 22.4 | 1.7036 | 2.212 | 2.2429 | 3.0427 | 2.2056 | 1.7098 | 2.2178 | 2.2494 | 3.0342 | 2.2101
192 | 777.81 | 57.5814 | 46.201 | 37.43 | 28.781 | 22.3914 | 1.7087 | 2.217 | 2.2483 | 3.0433 | 2.2103 | 1.7106 | 2.2177 | 2.249 | 3.0346 | 2.2103
193 | 778.1186 | 57.5829 | 46.205 | 37.434 | 28.784 | 22.3614 | 1.7097 | 2.2179 | 2.2489 | 3.0288 | 2.2092 | 1.7101 | 2.216 | 2.247 | 3.0366 | 2.2095
194 | 778.355 | 57.6133 | 46.203 | 37.431 | 28.781 | 22.34 | 1.7054 | 2.2183 | 2.2496 | 3.0211 | 2.2066 | 1.7108 | 2.2172 | 2.2481 | 3.0369 | 2.2104
195 | 779.86 | 57.5443 | 46.203 | 37.433 | 28.782 | 22.3814 | 1.7191 | 2.2231 | 2.2537 | 3.0461 | 2.2179 | 1.7132 | 2.2186 | 2.2496 | 3.0369 | 2.2121
196 | 776.22 | 57.5114 | 46.207 | 37.437 | 28.786 | 22.43 | 1.7166 | 2.2127 | 2.2432 | 3.0531 | 2.2126 | 1.715 | 2.2194 | 2.2503 | 3.0354 | 2.213
197 | 778.6814 | 57.5771 | 46.209 | 37.437 | 28.787 | 22.3471 | 1.7124 | 2.2192 | 2.2505 | 3.0229 | 2.2103 | 1.7152 | 2.2191 | 2.2499 | 3.0379 | 2.2132
198 | 779.4971 | 57.5371 | 46.21 | 37.439 | 28.789 | 22.3857 | 1.7204 | 2.2218 | 2.2529 | 3.0433 | 2.2175 | 1.7177 | 2.2195 | 2.2501 | 3.0401 | 2.2147
199 | 779.8157 | 57.5371 | 46.21 | 37.439 | 28.788 | 22.3586 | 1.7211 | 2.2227 | 2.2535 | 3.0322 | 2.2167 | 1.7175 | 2.2191 | 2.2496 | 3.0395 | 2.2143
200 | 777.1871 | 57.56 | 46.207 | 37.438 | 28.787 | 22.41 | 1.7114 | 2.2157 | 2.2459 | 3.0468 | 2.2111 | 1.7172 | 2.2198 | 2.2503 | 3.0356 | 2.214
201 | 778.96 | 57.5083 | 46.207 | 37.439 | 28.787 | 22.3733 | 1.7232 | 2.221 | 2.2508 | 3.0363 | 2.217 | 1.7192 | 2.2204 | 2.2507 | 3.0373 | 2.2153
202 | 778.84 | 57.5514 | 46.212 | 37.444 | 28.792 | 22.3914 | 1.7171 | 2.2207 | 2.2505 | 3.0421 | 2.2151 | 1.721 | 2.2232 | 2.2534 | 3.0383 | 2.2176
203 | 777.74 | 57.5529 | 46.213 | 37.444 | 28.794 | 22.3671 | 1.7146 | 2.2173 | 2.2478 | 3.0254 | 2.2104 | 1.7205 | 2.2231 | 2.2533 | 3.04 | 2.2176
204 | 779.7686 | 57.5057 | 46.214 | 37.446 | 28.796 | 22.3729 | 1.7264 | 2.2233 | 2.2537 | 3.035 | 2.2195 | 1.7223 | 2.2242 | 2.2543 | 3.0395 | 2.2188
205 | 786.09 | 57.5543 | 46.215 | 37.447 | 28.796 | 22.3529 | 1.7331 | 2.2414 | 2.2717 | 3.0501 | 2.2331 | 1.722 | 2.2249 | 2.255 | 3.0398 | 2.219
206 | 779.485 | 57.5533 | 46.21 | 37.442 | 28.791 | 22.39 | 1.7179 | 2.2225 | 2.2526 | 3.0444 | 2.2168 | 1.7223 | 2.2254 | 2.2553 | 3.0424 | 2.2197
207 | 779.73 | 57.51 | 46.203 | 37.436 | 28.784 | 22.3786 | 1.724 | 2.2235 | 2.253 | 3.0432 | 2.2195 | 1.7226 | 2.2248 | 2.2547 | 3.0399 | 2.2192
208 | 780.5833 | 57.5471 | 46.209 | 37.442 | 28.79 | 22.3671 | 1.7211 | 2.2259 | 2.2555 | 3.0383 | 2.2188 | 1.7226 | 2.2252 | 2.2549 | 3.04 | 2.2193
209 | 779.75 | 57.55 | 46.209 | 37.442 | 28.789 | 22.42 | 1.7189 | 2.2235 | 2.2528 | 3.0607 | 2.2196 | 1.7206 | 2.2225 | 2.2521 | 3.0384 | 2.2169
210 | 776.3357 | 57.5143 | 46.208 | 37.44 | 28.789 | 22.3357 | 1.7166 | 2.2135 | 2.2435 | 3.0075 | 2.2068 | 1.7203 | 2.2235 | 2.253 | 3.0424 | 2.2178
211 | 780.4867 | 57.51 | 46.21 | 37.444 | 28.792 | 22.365 | 1.7267 | 2.2259 | 2.2552 | 3.036 | 2.2208 | 1.7211 | 2.2246 | 2.2541 | 3.0389 | 2.2182
212 | 779.23 | 57.54 | 46.208 | 37.442 | 28.791 | 22.38 | 1.7191 | 2.2223 | 2.2518 | 3.0386 | 2.2162 | 1.7223 | 2.2252 | 2.2548 | 3.0421 | 2.2194
213 | 781.77 | 57.6 | 46.207 | 37.442 | 28.791 | 22.43 | 1.7155 | 2.2298 | 2.2592 | 3.0725 | 2.2228 | 1.7235 | 2.2244 | 2.254 | 3.0341 | 2.2185
214 | 782.28 | 57.5157 | 46.209 | 37.443 | 28.793 | 22.3143 | 1.7297 | 2.231 | 2.2609 | 3.0187 | 2.2223 | 1.7245 | 2.2249 | 2.2545 | 3.0359 | 2.2194
215 | 781.97 | 57.5114 | 46.209 | 37.444 | 28.793 | 22.4057 | 1.7297 | 2.2304 | 2.2598 | 3.0607 | 2.2275 | 1.7245 | 2.2251 | 2.2547 | 3.0379 | 2.2198
216 | 777.65 | 57.4667 | 46.209 | 37.443 | 28.794 | 22.3233 | 1.7269 | 2.2178 | 2.2478 | 3.0045 | 2.2128 | 1.725 | 2.2253 | 2.2549 | 3.0361 | 2.2198
217 | 777.3086 | 57.4814 | 46.211 | 37.446 | 28.796 | 22.3614 | 1.7242 | 2.2171 | 2.2466 | 3.02 | 2.2133 | 1.7264 | 2.2242 | 2.2537 | 3.0327 | 2.2194
218 | 781.01 | 57.5171 | 46.207 | 37.442 | 28.791 | 22.39 | 1.7263 | 2.2276 | 2.257 | 3.0503 | 2.2234 | 1.7259 | 2.2229 | 2.2522 | 3.034 | 2.2187
219 | 779.5 | 57.5186 | 46.205 | 37.44 | 28.79 | 22.35 | 1.7225 | 2.2233 | 2.2529 | 3.026 | 2.2165 | 1.724 | 2.22 | 2.2493 | 3.0282 | 2.2157
220 | 778.92 | 57.495 | 46.209 | 37.445 | 28.794 | 22.407 | 1.7254 | 2.2219 | 2.251 | 3.0489 | 2.2199 | 1.7229 | 2.2201 | 2.2493 | 3.0369 | 2.2164
221 | 778.823 | 57.4878 | 46.208 | 37.445 | 28.794 | 22.3622 | 1.7262 | 2.2219 | 2.2507 | 3.0273 | 2.2173 | 1.7237 | 2.2205 | 2.2496 | 3.0398 | 2.2173
222 | 774.9554 | 57.4995 | 46.21 | 37.446 | 28.795 | 22.3804 | 1.7161 | 2.2106 | 2.2395 | 3.0203 | 2.2067 | 1.7246 | 2.2205 | 2.2496 | 3.0377 | 2.2174
223 | 777.7504 | 57.5244 | 46.215 | 37.45 | 28.799 | 22.4569 | 1.7193 | 2.2183 | 2.2476 | 3.0658 | 2.2179 | 1.725 | 2.2207 | 2.2496 | 3.0382 | 2.2177
224 | 778.1822 | 57.4591 | 46.213 | 37.449 | 28.797 | 22.3968 | 1.7299 | 2.2198 | 2.2486 | 3.0397 | 2.2194 | 1.725 | 2.2207 | 2.2494 | 3.0373 | 2.2175
225 | 780.9128 | 57.4803 | 46.216 | 37.452 | 28.801 | 22.3703 | 1.7332 | 2.2276 | 2.2567 | 3.0359 | 2.2242 | 1.7246 | 2.2202 | 2.2488 | 3.0373 | 2.217
226 | 779.7925 | 57.515 | 46.214 | 37.452 | 28.8 | 22.366 | 1.7251 | 2.2249 | 2.2532 | 3.03 | 2.2185 | 1.7268 | 2.2227 | 2.2513 | 3.0406 | 2.2197
227 | 778.6491 | 57.4935 | 46.212 | 37.45 | 28.798 | 22.4 | 1.7255 | 2.2217 | 2.2499 | 3.0425 | 2.2188 | 1.7279 | 2.2227 | 2.2511 | 3.0336 | 2.2191
228 | 777.3973 | 57.4934 | 46.213 | 37.451 | 28.798 | 22.3768 | 1.7229 | 2.2181 | 2.246 | 3.0267 | 2.2138 | 1.728 | 2.2237 | 2.2521 | 3.0323 | 2.2195
229 | 781.1204 | 57.4854 | 46.21 | 37.448 | 28.796 | 22.3802 | 1.7319 | 2.2287 | 2.2571 | 3.0438 | 2.2251 | 1.7263 | 2.222 | 2.2504 | 3.031 | 2.2178
230 | 777.2899 | 57.4625 | 46.208 | 37.447 | 28.797 | 22.3554 | 1.7266 | 2.218 | 2.2465 | 3.0167 | 2.2141 | 1.7277 | 2.2216 | 2.25 | 3.0285 | 2.2178
231 | 780.1699 | 57.4692 | 46.201 | 37.443 | 28.796 | 22.3596 | 1.7309 | 2.227 | 2.2556 | 3.0303 | 2.2221 | 1.7298 | 2.2234 | 2.2518 | 3.0243 | 2.219
232 | 776.1744 | 57.4606 | 46.188 | 37.431 | 28.786 | 22.3753 | 1.7214 | 2.2159 | 2.2446 | 3.0269 | 2.2123 | 1.7301 | 2.2235 | 2.252 | 3.0259 | 2.2194
233 | 778.1987 | 57.4009 | 46.184 | 37.428 | 28.782 | 22.3246 | 1.7344 | 2.2219 | 2.2502 | 3.0128 | 2.2186 | 1.7296 | 2.2225 | 2.2511 | 3.0228 | 2.2183
234 | 782.6213 | 57.4273 | 46.186 | 37.429 | 28.782 | 22.2886 | 1.7405 | 2.2343 | 2.2627 | 3.0131 | 2.2272 | 1.716 | 2.2063 | 2.2348 | 3.0117 | 2.2032
235 | 777.2841 | 57.4446 | 46.177 | 37.419 | 28.773 | 22.3764 | 1.7246 | 2.2188 | 2.2475 | 3.0379 | 2.2165 | 1.7065 | 2.1943 | 2.2229 | 3.0093 | 2.1931
236 | 778.3492 | 57.4364 | 46.182 | 37.422 | 28.775 | 22.3351 | 1.729 | 2.2213 | 2.2503 | 3.0216 | 2.2174 | 1.7034 | 2.1907 | 2.2196 | 3.0161 | 2.1909
237 | 737.7186 | 57.4949 | 46.187 | 37.424 | 28.776 | 22.5007 | 1.631 | 2.1046 | 2.1326 | 2.939 | 2.1081 | 1.705 | 2.193 | 2.2226 | 3.0274 | 2.1944
238 | 751.4471 | 57.4871 | 46.202 | 37.438 | 28.79 | 22.5571 | 1.6647 | 2.1436 | 2.1723 | 3.014 | 2.1513 | 1.7069 | 2.1967 | 2.2272 | 3.0411 | 2.1991
239 | 767.6741 | 57.4984 | 46.205 | 37.443 | 28.803 | 22.56 | 1.6994 | 2.1904 | 2.2213 | 3.0741 | 2.1972 | 1.709 | 2.1979 | 2.2289 | 3.0421 | 2.2008
240 | 784.3687 | 57.4501 | 46.217 | 37.454 | 28.822 | 22.4796 | 1.7457 | 2.2377 | 2.2717 | 3.0917 | 2.2429 | 1.7086 | 2.1978 | 2.229 | 3.0492 | 2.2016
241 | 791.9652 | 57.5 | 46.214 | 37.455 | 28.826 | 22.4581 | 1.7543 | 2.2604 | 2.2945 | 3.1092 | 2.26 | 1.7248 | 2.215 | 2.2463 | 3.0609 | 2.2183
242 | 780.3512 | 57.4435 | 46.226 | 37.467 | 28.834 | 22.4276 | 1.7391 | 2.2273 | 2.2598 | 3.0452 | 2.2286 | 1.7326 | 2.2255 | 2.2568 | 3.066 | 2.2274
243 | 777.7103 | 57.4862 | 46.223 | 37.467 | 28.829 | 22.4984 | 1.7262 | 2.2205 | 2.2508 | 3.0712 | 2.2228 | 1.7365 | 2.2301 | 2.261 | 3.0587 | 2.2303
244 | 778.9596 | 57.3845 | 46.22 | 37.467 | 28.826 | 22.3793 | 1.7443 | 2.2248 | 2.2537 | 3.0207 | 2.2253 | 1.7349 | 2.2272 | 2.2571 | 3.0492 | 2.2267
245 | 776.3115 | 57.5066 | 46.22 | 37.467 | 28.825 | 22.4606 | 1.7195 | 2.2173 | 2.2458 | 3.0494 | 2.2151 | 1.731 | 2.2209 | 2.2499 | 3.0372 | 2.2201
246 | 778.0243 | 57.4826 | 46.218 | 37.467 | 28.824 | 22.39 | 1.7267 | 2.2227 | 2.2504 | 3.0231 | 2.2171 | 1.7305 | 2.2194 | 2.2478 | 3.037 | 2.219
247 | 776.2472 | 57.4129 | 46.222 | 37.471 | 28.827 | 22.4129 | 1.7341 | 2.2176 | 2.245 | 3.0256 | 2.2178 | 1.7312 | 2.2182 | 2.2461 | 3.0272 | 2.2173
248 | 775.8226 | 57.45 | 46.219 | 37.467 | 28.824 | 22.4118 | 1.727 | 2.2161 | 2.2441 | 3.0248 | 2.2142 | 1.7286 | 2.2163 | 2.2441 | 3.0266 | 2.2152
249 | 776.061 | 57.4027 | 46.224 | 37.473 | 28.829 | 22.456 | 1.7356 | 2.2171 | 2.2445 | 3.0443 | 2.2207 | 1.7295 | 2.2158 | 2.2433 | 3.0205 | 2.2144
250 | 774.2421 | 57.4032 | 46.222 | 37.471 | 28.827 | 22.38 | 1.7311 | 2.2119 | 2.2392 | 3.0023 | 2.2107 | 1.7294 | 2.2141 | 2.2415 | 3.019 | 2.2133
251 | 774.3136 | 57.435 | 46.223 | 37.471 | 28.827 | 22.41 | 1.7265 | 2.2118 | 2.2395 | 3.0166 | 2.2107 | 1.7282 | 2.2124 | 2.2397 | 3.0167 | 2.2117
252 | 774.8225 | 57.4485 | 46.223 | 37.472 | 28.827 | 22.3847 | 1.7256 | 2.2135 | 2.2407 | 3.0068 | 2.2097 | 1.7289 | 2.2128 | 2.2398 | 3.0164 | 2.212
253 | 773.6875 | 57.4303 | 46.225 | 37.475 | 28.83 | 22.41 | 1.7262 | 2.2105 | 2.2374 | 3.0128 | 2.2093 | 1.7281 | 2.2125 | 2.2393 | 3.0119 | 2.2109
254 | 772.0513 | 57.4078 | 46.223 | 37.474 | 28.828 | 22.4142 | 1.7257 | 2.2061 | 2.2324 | 3.0093 | 2.2063 | 1.7272 | 2.2124 | 2.2391 | 3.0165 | 2.211
255 | 776.4246 | 57.4309 | 46.221 | 37.473 | 28.827 | 22.4051 | 1.7316 | 2.2189 | 2.245 | 3.0226 | 2.2167 | 1.7262 | 2.2116 | 2.2381 | 3.0171 | 2.2103
256 | 774.995 | 57.4199 | 46.221 | 37.473 | 28.828 | 22.3966 | 1.7301 | 2.2148 | 2.2412 | 3.0126 | 2.2128 | 1.7268 | 2.2117 | 2.2382 | 3.0235 | 2.2114
257 | 773.779 | 57.4389 | 46.222 | 37.474 | 28.829 | 22.4542 | 1.7246 | 2.2113 | 2.2376 | 3.0345 | 2.2118 | 1.7277 | 2.2124 | 2.239 | 3.0247 | 2.2123
258 | 772.1373 | 57.4448 | 46.221 | 37.472 | 28.826 | 22.4369 | 1.7199 | 2.2064 | 2.2326 | 3.0213 | 2.2056 | 1.7285 | 2.2135 | 2.2401 | 3.0275 | 2.2136
259 | 774.7716 | 57.4172 | 46.221 | 37.471 | 28.828 | 22.4806 | 1.73 | 2.2136 | 2.241 | 3.0515 | 2.2177 | 1.7277 | 2.2119 | 2.2385 | 3.0274 | 2.2125
260 | 775.5145 | 57.4175 | 46.224 | 37.475 | 28.831 | 22.4142 | 1.7321 | 2.216 | 2.2429 | 3.0214 | 2.2155 | 1.7266 | 2.2107 | 2.2374 | 3.0257 | 2.2112
261 | 774.5594 | 57.4038 | 46.22 | 37.473 | 28.83 | 22.4359 | 1.7314 | 2.2138 | 2.2404 | 3.0284 | 2.2151 | 1.7273 | 2.2109 | 2.2376 | 3.0242 | 2.2114
262 | 772.3693 | 57.4094 | 46.223 | 37.476 | 28.832 | 22.4421 | 1.7261 | 2.2075 | 2.2338 | 3.0218 | 2.2088 | 1.7285 | 2.2113 | 2.238 | 3.0201 | 2.2115
263 | 771.9033 | 57.4246 | 46.217 | 37.47 | 28.828 | 22.3973 | 1.7218 | 2.2062 | 2.233 | 3.0009 | 2.2037 | 1.7275 | 2.2107 | 2.2374 | 3.0136 | 2.2099
264 | 774.1607 | 57.4 | 46.213 | 37.467 | 28.825 | 22.425 | 1.73 | 2.2129 | 2.2395 | 3.0241 | 2.2135 | 1.7258 | 2.2095 | 2.2361 | 3.0122 | 2.2085
265 | 772.7634 | 57.3949 | 46.216 | 37.47 | 28.828 | 22.3716 | 1.7282 | 2.2089 | 2.2355 | 2.9922 | 2.2064 | 1.7254 | 2.2091 | 2.2358 | 3.0072 | 2.2074
266 | 773.0118 | 57.4282 | 46.209 | 37.464 | 28.823 | 22.3953 | 1.7225 | 2.2099 | 2.2365 | 3.0066 | 2.2065 | 1.7255 | 2.2091 | 2.2359 | 3.0046 | 2.2071
267 | 772.2187 | 57.4245 | 46.205 | 37.46 | 28.819 | 22.4082 | 1.7207 | 2.2076 | 2.2342 | 3.0114 | 2.2053 | 1.7263 | 2.2099 | 2.2367 | 3.0039 | 2.2078
268 | 773.4232 | 57.3958 | 46.211 | 37.464 | 28.824 | 22.3651 | 1.7287 | 2.2105 | 2.2379 | 2.9936 | 2.2078 | 1.7255 | 2.2104 | 2.2372 | 3.0003 | 2.2072
269 | 772.35 | 57.3871 | 46.204 | 37.458 | 28.817 | 22.3876 | 1.7266 | 2.2077 | 2.2346 | 3.0032 | 2.2068 | 1.7254 | 2.2107 | 2.2377 | 3.0016 | 2.2075
270 | 773.6853 | 57.3988 | 46.202 | 37.456 | 28.817 | 22.3612 | 1.7275 | 2.2115 | 2.2389 | 2.9961 | 2.2082 | 1.7256 | 2.2113 | 2.2382 | 3.0064 | 2.2085
271 | 775.2281 | 57.4418 | 46.2 | 37.456 | 28.816 | 22.3535 | 1.724 | 2.2165 | 2.2431 | 2.999 | 2.2094 | 1.7258 | 2.2123 | 2.2393 | 3.0103 | 2.2097
272 | 773.413 | 57.39 | 46.197 | 37.453 | 28.815 | 22.3729 | 1.7274 | 2.2113 | 2.2384 | 3.0014 | 2.2087 | 1.7271 | 2.2144 | 2.2413 | 3.016 | 2.2119
273 | 774.1594 | 57.4184 | 46.195 | 37.452 | 28.813 | 22.4467 | 1.7244 | 2.2137 | 2.2403 | 3.0401 | 2.2137 | 1.7269 | 2.215 | 2.2419 | 3.0167 | 2.2123
274 | 774.4525 | 57.4419 | 46.198 | 37.456 | 28.819 | 22.4481 | 1.7219 | 2.2147 | 2.2417 | 3.039 | 2.2131 | 1.728 | 2.2162 | 2.2431 | 3.0187 | 2.2136
275 | 778.1009 | 57.3997 | 46.204 | 37.462 | 28.825 | 22.4115 | 1.7375 | 2.2252 | 2.2522 | 3.0331 | 2.2239 | 1.7284 | 2.2163 | 2.2432 | 3.0225 | 2.2143
276 | 773.3994 | 57.4074 | 46.2 | 37.459 | 28.822 | 22.3953 | 1.7252 | 2.212 | 2.2386 | 3.0085 | 2.209 | 1.7273 | 2.2159 | 2.2428 | 3.0235 | 2.2138
277 | 776.3565 | 57.385 | 46.2 | 37.459 | 28.823 | 22.375 | 1.7353 | 2.2204 | 2.2474 | 3.0101 | 2.2175 | 1.7288 | 2.2158 | 2.2428 | 3.0185 | 2.2137
278 | 775.1529 | 57.4219 | 46.2 | 37.458 | 28.822 | 22.4166 | 1.7269 | 2.2167 | 2.244 | 3.0254 | 2.2144 | 1.7314 | 2.216 | 2.2431 | 3.0146 | 2.2144
279 | 772.1637 | 57.4169 | 46.193 | 37.452 | 28.816 | 22.3987 | 1.7199 | 2.2085 | 2.2353 | 3.0081 | 2.205 | 1.7314 | 2.2144 | 2.2415 | 3.0083 | 2.2127
280 | 773.8743 | 57.3442 | 46.194 | 37.451 | 28.815 | 22.3778 | 1.7351 | 2.2128 | 2.2403 | 3.0055 | 2.2132 | 1.7327 | 2.2149 | 2.242 | 3.0093 | 2.2137
281 | 774.9229 | 57.3284 | 46.193 | 37.451 | 28.816 | 22.3825 | 1.7398 | 2.2161 | 2.2436 | 3.0113 | 2.2175 | 1.7327 | 2.2147 | 2.2419 | 3.0074 | 2.2133
282 | 774.2264 | 57.3334 | 46.193 | 37.452 | 28.816 | 22.3407 | 1.7374 | 2.2144 | 2.2413 | 2.9892 | 2.2125 | 1.7326 | 2.2139 | 2.241 | 3.004 | 2.2124
283 | 774.4575 | 57.3512 | 46.188 | 37.448 | 28.814 | 22.3936 | 1.7344 | 2.2153 | 2.2425 | 3.0156 | 2.2154 | 1.7339 | 2.2148 | 2.242 | 3.0093 | 2.2141
284 | 775.7946 | 57.3653 | 46.188 | 37.449 | 28.815 | 22.3435 | 1.7352 | 2.2193 | 2.2463 | 2.997 | 2.2152 | 1.7329 | 2.2146 | 2.2417 | 3.0092 | 2.2136
285 | 772.8604 | 57.38 | 46.186 | 37.448 | 28.814 | 22.376 | 1.7261 | 2.2112 | 2.2378 | 3.0012 | 2.2079 | 1.7312 | 2.2139 | 2.241 | 3.0151 | 2.2133
286 | 774.1818 | 57.373 | 46.182 | 37.443 | 28.811 | 22.4561 | 1.7295 | 2.2147 | 2.2422 | 3.0456 | 2.2172 | 1.7287 | 2.2136 | 2.2408 | 3.0171 | 2.2124
287 | 772.9113 | 57.3699 | 46.188 | 37.449 | 28.817 | 22.3859 | 1.728 | 2.2111 | 2.2385 | 3.0046 | 2.2093 | 1.7287 | 2.2133 | 2.2405 | 3.0172 | 2.2123
288 | 772.9358 | 57.3609 | 46.176 | 37.438 | 28.806 | 22.4756 | 1.7276 | 2.2114 | 2.2386 | 3.0525 | 2.2156 | 1.7295 | 2.2141 | 2.2415 | 3.023 | 2.2139
289 | 773.2834 | 57.4216 | 46.182 | 37.443 | 28.812 | 22.3744 | 1.72 | 2.2122 | 2.2398 | 3.003 | 2.2064 | 1.7304 | 2.2141 | 2.2415 | 3.0257 | 2.2146
290 | 773.5021 | 57.325 | 46.174 | 37.436 | 28.805 | 22.395 | 1.7342 | 2.213 | 2.2405 | 3.0168 | 2.2144 | 1.7304 | 2.2147 | 2.242 | 3.0221 | 2.2144
291 | 777.746 | 57.3444 | 46.179 | 37.441 | 28.81 | 22.4084 | 1.7414 | 2.2252 | 2.2528 | 3.0373 | 2.2262 | 1.73 | 2.2152 | 2.2424 | 3.0244 | 2.2148
292 | 772.6904 | 57.33 | 46.177 | 37.44 | 28.809 | 22.4122 | 1.732 | 2.211 | 2.2381 | 3.0198 | 2.2129 | 1.73 | 2.2149 | 2.2421 | 3.0179 | 2.2137
293 | 775.4269 | 57.3864 | 46.178 | 37.442 | 28.811 | 22.3936 | 1.7296 | 2.2191 | 2.2461 | 3.0208 | 2.216 | 1.7306 | 2.2147 | 2.2418 | 3.021 | 2.2143
294 | 773.6961 | 57.3875 | 46.178 | 37.443 | 28.812 | 22.4084 | 1.7255 | 2.2144 | 2.241 | 3.0205 | 2.2119 | 1.7299 | 2.2149 | 2.242 | 3.0211 | 2.2141
295 | 771.895 | 57.3501 | 46.176 | 37.441 | 28.811 | 22.3932 | 1.727 | 2.2092 | 2.2361 | 3.0069 | 2.2081 | 1.7288 | 2.2131 | 2.2402 | 3.0164 | 2.2122
296 | 772.6394 | 57.3659 | 46.167 | 37.432 | 28.802 | 22.4165 | 1.7248 | 2.2113 | 2.2382 | 3.025 | 2.2107 | 1.7285 | 2.2129 | 2.24 | 3.0152 | 2.2118
297 | 773.6985 | 57.3588 | 46.173 | 37.438 | 28.809 | 22.3988 | 1.7292 | 2.2144 | 2.2416 | 3.0175 | 2.2131 | 1.729 | 2.2121 | 2.2392 | 3.0141 | 2.2114
298 | 773.1373 | 57.3188 | 46.17 | 37.434 | 28.806 | 22.3729 | 1.7337 | 2.2125 | 2.2402 | 3.0045 | 2.2124 | 1.7326 | 2.2129 | 2.2402 | 3.018 | 2.2139
299 | 772.0735 | 57.3291 | 46.17 | 37.435 | 28.807 | 22.3975 | 1.7297 | 2.2097 | 2.2371 | 3.0114 | 2.2102 | 1.7344 | 2.213 | 2.2404 | 3.0152 | 2.2143
300 | 773.0979 | 57.32 | 46.168 | 37.434 | 28.807 | 22.3924 | 1.7331 | 2.2129 | 2.2403 | 3.013 | 2.2134 | 1.737 | 2.2129 | 2.2404 | 3.0126 | 2.215
301 | 775.7563 | 57.2413 | 46.162 | 37.428 | 28.801 | 22.4382 | 1.7505 | 2.2205 | 2.248 | 3.048 | 2.229 | 1.7391 | 2.2136 | 2.2411 | 3.0151 | 2.2165
302 | 771.8418 | 57.25 | 46.158 | 37.425 | 28.8 | 22.3396 | 1.7396 | 2.2096 | 2.2372 | 2.9868 | 2.2109 | 1.7428 | 2.2148 | 2.2422 | 3.018 | 2.219
303 | 772.2582 | 57.2348 | 46.159 | 37.427 | 28.801 | 22.3799 | 1.7431 | 2.211 | 2.2382 | 3.0067 | 2.2156 | 1.7463 | 2.2146 | 2.2421 | 3.0207 | 2.2207
304 | 775.0412 | 57.2615 | 46.151 | 37.419 | 28.795 | 22.4118 | 1.7439 | 2.219 | 2.2468 | 3.0355 | 2.224 | 1.7487 | 2.2147 | 2.2421 | 3.0209 | 2.2217
305 | 775.486 | 57.1607 | 46.145 | 37.415 | 28.791 | 22.3807 | 1.7599 | 2.2208 | 2.248 | 3.0244 | 2.2297 | 1.7486 | 2.2134 | 2.2408 | 3.0157 | 2.2203
306 | 771.3325 | 57.1425 | 46.15 | 37.419 | 28.795 | 22.4316 | 1.7542 | 2.2086 | 2.236 | 3.0304 | 2.2222 | 1.75 | 2.2132 | 2.2407 | 3.016 | 2.2208
307 | 772.8848 | 57.1924 | 46.149 | 37.42 | 28.797 | 22.3879 | 1.7497 | 2.2136 | 2.2408 | 3.0148 | 2.2207 | 1.7532 | 2.2138 | 2.2415 | 3.0171 | 2.2226
308 | 772.0951 | 57.18 | 46.149 | 37.419 | 28.797 | 22.3867 | 1.7498 | 2.211 | 2.2387 | 3.0111 | 2.2191 | 1.7551 | 2.2134 | 2.2411 | 3.0164 | 2.2231
309 | 771.253 | 57.1738 | 46.151 | 37.421 | 28.8 | 22.3497 | 1.7492 | 2.2086 | 2.2366 | 2.9892 | 2.2147 | 1.7543 | 2.2116 | 2.2393 | 3.0144 | 2.2216
310 | 773.5138 | 57.1 | 46.147 | 37.417 | 28.797 | 22.3813 | 1.7655 | 2.2151 | 2.2434 | 3.0142 | 2.2279 | 1.7549 | 2.2134 | 2.2413 | 3.0152 | 2.2229
311 | 773.7733 | 57.1512 | 46.142 | 37.413 | 28.793 | 22.41 | 1.7571 | 2.2161 | 2.2441 | 3.0306 | 2.2273 | 1.7564 | 2.2128 | 2.2407 | 3.0106 | 2.2226
312 | 770.863 | 57.1301 | 46.147 | 37.419 | 28.799 | 22.3979 | 1.7546 | 2.208 | 2.2357 | 3.0107 | 2.2194 | 1.758 | 2.2131 | 2.2412 | 3.0123 | 2.2237
313 | 775.6904 | 57.17 | 46.142 | 37.413 | 28.793 | 22.4045 | 1.7585 | 2.2216 | 2.2497 | 3.0355 | 2.2312 | 1.7592 | 2.2126 | 2.2408 | 3.0123 | 2.2239
314 | 771.1737 | 57.0974 | 46.145 | 37.417 | 28.799 | 22.3359 | 1.7603 | 2.2089 | 2.2371 | 2.983 | 2.2185 | 1.7593 | 2.2117 | 2.2398 | 3.0113 | 2.2233
315 | 772.8255 | 57.1093 | 46.137 | 37.408 | 28.791 | 22.4 | 1.7609 | 2.2134 | 2.2422 | 3.0231 | 2.2266 | 1.7603 | 2.211 | 2.2392 | 3.0119 | 2.2235
316 | 769.8268 | 57.0869 | 46.137 | 37.409 | 28.792 | 22.3539 | 1.7576 | 2.205 | 2.2335 | 2.9893 | 2.2164 | 1.7615 | 2.211 | 2.2393 | 3.0138 | 2.2242
317 | 770.9641 | 57.0466 | 46.134 | 37.407 | 28.79 | 22.38 | 1.7662 | 2.2086 | 2.2368 | 3.0069 | 2.2239 | 1.7616 | 2.2089 | 2.2373 | 3.0104 | 2.2228
318 | 771.8897 | 57.0713 | 46.133 | 37.406 | 28.789 | 22.4309 | 1.7642 | 2.2112 | 2.2394 | 3.035 | 2.2283 | 1.7629 | 2.2088 | 2.2373 | 3.0181 | 2.2243
319 | 770.7809 | 57.0672 | 46.137 | 37.41 | 28.793 | 22.4204 | 1.763 | 2.208 | 2.2362 | 3.0238 | 2.2247 | 1.7629 | 2.2083 | 2.2367 | 3.0144 | 2.2236
320 | 770.4626 | 57.0854 | 46.136 | 37.409 | 28.794 | 22.3985 | 1.7591 | 2.2071 | 2.2358 | 3.0117 | 2.2212 | 1.7655 | 2.2091 | 2.2375 | 3.0195 | 2.2257
321 | 770.8836 | 57.0312 | 46.139 | 37.413 | 28.798 | 22.4518 | 1.7694 | 2.2086 | 2.237 | 3.0368 | 2.2293 | 1.7656 | 2.2094 | 2.2377 | 3.0202 | 2.2259
322 | 771.2712 | 57.0894 | 46.141 | 37.414 | 28.799 | 22.3654 | 1.7611 | 2.2094 | 2.2382 | 2.997 | 2.2211 | 1.7654 | 2.2096 | 2.238 | 3.0158 | 2.2254
323 | 771.6455 | 56.9941 | 46.13 | 37.405 | 28.79 | 22.4135 | 1.7757 | 2.211 | 2.2392 | 3.0254 | 2.2314 | 1.766 | 2.2096 | 2.2379 | 3.0133 | 2.2253
324 | 771.2715 | 57.046 | 46.13 | 37.406 | 28.791 | 22.3879 | 1.7664 | 2.2102 | 2.2382 | 3.0113 | 2.2254 | 1.7668 | 2.209 | 2.2373 | 3.0118 | 2.2251
325 | 772.2282 | 57.0737 | 46.124 | 37.4 | 28.786 | 22.36 | 1.7631 | 2.2129 | 2.2412 | 3.0043 | 2.2246 | 1.7656 | 2.2087 | 2.2372 | 3.0063 | 2.2238
326 | 770.4126 | 57.026 | 46.127 | 37.403 | 28.789 | 22.3826 | 1.7672 | 2.2077 | 2.2359 | 3.0064 | 2.2238 | 1.7657 | 2.2078 | 2.2364 | 3.0084 | 2.2236
327 | 768.7749 | 57.02 | 46.128 | 37.403 | 28.791 | 22.3879 | 1.7645 | 2.2028 | 2.2317 | 3.0016 | 2.2198 | 1.7626 | 2.2062 | 2.2349 | 3.0064 | 2.2214
328 | 770.2643 | 57.057 | 46.122 | 37.397 | 28.786 | 22.3633 | 1.761 | 2.2071 | 2.2363 | 2.9982 | 2.2202 | 1.7613 | 2.2047 | 2.2335 | 3.0101 | 2.2206
329 | 768.7928 | 57.0365 | 46.128 | 37.403 | 28.792 | 22.41 | 1.7619 | 2.2028 | 2.232 | 3.0116 | 2.2202 | 1.763 | 2.2048 | 2.2337 | 3.0129 | 2.2218
330 | 767.6476 | 57.0737 | 46.131 | 37.407 | 28.796 | 22.4237 | 1.7538 | 2.1998 | 2.2287 | 3.0117 | 2.2154 | 1.7618 | 2.2044 | 2.2333 | 3.0106 | 2.2208
331 | 767.6041 | 57.0394 | 46.121 | 37.398 | 28.787 | 22.4679 | 1.7576 | 2.1999 | 2.2286 | 3.0369 | 2.2203 | 1.762 | 2.205 | 2.2338 | 3.0134 | 2.2215
332 | 772.3032 | 56.9976 | 46.121 | 37.398 | 28.788 | 22.4025 | 1.7751 | 2.2134 | 2.2425 | 3.0237 | 2.2324 | 1.7611 | 2.2055 | 2.2343 | 3.0161 | 2.2218
333 | 769.2025 | 57.0551 | 46.122 | 37.401 | 28.791 | 22.3615 | 1.7589 | 2.205 | 2.2335 | 2.9909 | 2.2171 | 1.7603 | 2.2058 | 2.2345 | 3.0163 | 2.2216
334 | 769.7443 | 57.0155 | 46.116 | 37.395 | 28.786 | 22.4155 | 1.7655 | 2.2066 | 2.2353 | 3.0207 | 2.2247 | 1.7612 | 2.2055 | 2.2343 | 3.0146 | 2.2216
335 | 771.2996 | 57.097 | 46.11 | 37.389 | 28.78 | 22.3897 | 1.755 | 2.211 | 2.2398 | 3.0175 | 2.2223 | 1.7607 | 2.2054 | 2.2342 | 3.012 | 2.221
336 | 769.0165 | 57.0542 | 46.108 | 37.388 | 28.78 | 22.3981 | 1.7564 | 2.2047 | 2.2334 | 3.0125 | 2.219 | 1.757 | 2.2026 | 2.2314 | 3.0069 | 2.2174
337 | 766.7426 | 57.0026 | 46.112 | 37.391 | 28.783 | 22.3943 | 1.7601 | 2.198 | 2.2268 | 3.0004 | 2.2155 | 1.7567 | 2.2024 | 2.2313 | 3.0113 | 2.2179
338 | 767.0793 | 57.0401 | 46.104 | 37.383 | 28.776 | 22.4231 | 1.7535 | 2.1989 | 2.2281 | 3.0186 | 2.2159 | 1.7541 | 2.2013 | 2.2303 | 3.0094 | 2.216
339 | 765.4209 | 57.0442 | 46.105 | 37.384 | 28.777 | 22.3721 | 1.7493 | 2.1942 | 2.2233 | 2.9876 | 2.2076 | 1.7539 | 2.1992 | 2.2283 | 3.0051 | 2.2143
340 | 768.5125 | 57.034 | 46.101 | 37.38 | 28.774 | 22.4166 | 1.7573 | 2.2031 | 2.2325 | 3.0221 | 2.22 | 1.7518 | 2.1976 | 2.2269 | 3.0046 | 2.2127
341 | 766.9636 | 57.0718 | 46.098 | 37.378 | 28.773 | 22.3965 | 1.7473 | 2.1989 | 2.2282 | 3.007 | 2.2118 | 1.7495 | 2.1976 | 2.2268 | 3.008 | 2.2122
342 | 766.1109 | 57.0241 | 46.101 | 37.381 | 28.777 | 22.3659 | 1.7534 | 2.1964 | 2.226 | 2.9874 | 2.2105 | 1.75 | 2.1981 | 2.2273 | 3.0061 | 2.2124
343 | 765.184 | 57.0839 | 46.099 | 37.38 | 28.775 | 22.4182 | 1.7414 | 2.194 | 2.2231 | 3.0093 | 2.2073 | 1.7502 | 2.1986 | 2.2278 | 3.0076 | 2.2129
344 | 766.4332 | 57.0865 | 46.101 | 37.382 | 28.777 | 22.44 | 1.7442 | 2.1976 | 2.2267 | 3.0236 | 2.2122 | 1.7499 | 2.1986 | 2.2277 | 3.0093 | 2.213
345 | 768.0167 | 57.03 | 46.101 | 37.384 | 28.78 | 22.3924 | 1.7568 | 2.2026 | 2.2316 | 3.0059 | 2.2173 | 1.7492 | 2.1973 | 2.2265 | 3.0074 | 2.2118
346 | 766.2965 | 57.0434 | 46.102 | 37.385 | 28.781 | 22.39 | 1.7509 | 2.1977 | 2.2266 | 2.9976 | 2.2113 | 1.7489 | 2.1972 | 2.2263 | 3.0111 | 2.2122
347 | 768.0076 | 57.0376 | 46.097 | 37.38 | 28.777 | 22.45 | 1.7549 | 2.2026 | 2.2318 | 3.0346 | 2.2205 | 1.7497 | 2.1976 | 2.2266 | 3.0075 | 2.2122
348 | 763.6229 | 57.0497 | 46.094 | 37.377 | 28.776 | 22.399 | 1.7425 | 2.19 | 2.2196 | 2.9936 | 2.2038 | 1.7499 | 2.1967 | 2.2259 | 3.0019 | 2.2111
349 | 765.5321 | 57.0222 | 46.094 | 37.378 | 28.777 | 22.4256 | 1.7513 | 2.1958 | 2.2251 | 3.0132 | 2.2127 | 1.7479 | 2.1957 | 2.2249 | 3.0013 | 2.2097
350 | 765.6452 | 57.0466 | 46.093 | 37.379 | 28.777 | 22.3621 | 1.7475 | 2.1966 | 2.2252 | 2.9839 | 2.2075 | 1.7473 | 2.1954 | 2.2247 | 3.0026 | 2.2095
351 | 764.1052 | 57.0365 | 46.093 | 37.377 | 28.777 | 22.3765 | 1.7456 | 2.1917 | 2.2212 | 2.9845 | 2.2046 | 1.747 | 2.1949 | 2.2242 | 3.0003 | 2.2088
352 | 765.3104 | 57.07 | 46.091 | 37.376 | 28.776 | 22.4018 | 1.7427 | 2.1954 | 2.2247 | 3.0016 | 2.2075 | 1.7476 | 2.1954 | 2.2248 | 3.0012 | 2.2095
353 | 765.48 | 57.0468 | 46.089 | 37.374 | 28.775 | 22.41 | 1.7464 | 2.1959 | 2.2255 | 3.0066 | 2.21 | 1.748 | 2.1957 | 2.2249 | 2.9968 | 2.2091
354 | 766.4249 | 57.0115 | 46.083 | 37.369 | 28.77 | 22.4229 | 1.7533 | 2.1988 | 2.2282 | 3.0188 | 2.2158 | 1.7474 | 2.1952 | 2.2246 | 2.998 | 2.2088
355 | 764.6572 | 57.0285 | 46.082 | 37.369 | 28.771 | 22.3985 | 1.7463 | 2.194 | 2.2234 | 2.9998 | 2.2081 | 1.7484 | 2.1958 | 2.2251 | 3 | 2.2098
356 | 765.6831 | 56.989 | 46.079 | 37.367 | 28.769 | 22.3504 | 1.7546 | 2.1972 | 2.2263 | 2.9823 | 2.2105 | 1.7481 | 2.195 | 2.2243 | 2.9996 | 2.2092
357 | 764.2704 | 57.0345 | 46.073 | 37.362 | 28.765 | 22.38 | 1.7431 | 2.1934 | 2.2225 | 2.9924 | 2.2054 | 1.7478 | 2.1942 | 2.2234 | 2.9964 | 2.2083
358 | 765.0935 | 56.9937 | 46.077 | 37.366 | 28.769 | 22.39 | 1.7521 | 2.1958 | 2.2249 | 2.9985 | 2.211 | 1.7458 | 2.1929 | 2.2221 | 2.989 | 2.2058
359 | 763.0016 | 57.0409 | 46.082 | 37.372 | 28.776 | 22.4154 | 1.7406 | 2.19 | 2.2191 | 2.999 | 2.2036 | 1.7454 | 2.1935 | 2.2228 | 2.9884 | 2.2059
360 | 763.1851 | 57.0194 | 46.084 | 37.373 | 28.777 | 22.3835 | 1.7448 | 2.1903 | 2.2196 | 2.9842 | 2.2035 | 1.7435 | 2.192 | 2.2213 | 2.9873 | 2.2042
361 | 762.8782 | 57.0494 | 46.082 | 37.373 | 28.778 | 22.3499 | 1.739 | 2.1899 | 2.219 | 2.9669 | 2.1985 | 1.7439 | 2.1922 | 2.2216 | 2.9917 | 2.2051
362 | 765.8399 | 57.06 | 46.082 | 37.371 | 28.778 | 22.3863 | 1.744 | 2.1979 | 2.2281 | 2.9954 | 2.2087 | 1.741 | 2.1924 | 2.2219 | 2.9895 | 2.2038
363 | 761.8419 | 57.0206 | 46.082 | 37.372 | 28.778 | 22.3747 | 1.7412 | 2.1867 | 2.2162 | 2.9744 | 2.1989 | 1.7421 | 2.1929 | 2.2226 | 2.9878 | 2.2043
364 | 764.7061 | 57.0312 | 46.078 | 37.368 | 28.774 | 22.4512 | 1.7454 | 2.1949 | 2.2245 | 3.0236 | 2.2114 | 1.742 | 2.1934 | 2.2232 | 2.9886 | 2.2046
365 | 765.3334 | 57.1229 | 46.077 | 37.368 | 28.777 | 22.3624 | 1.7322 | 2.197 | 2.2271 | 2.9828 | 2.2017 | 1.7432 | 2.1942 | 2.2242 | 2.9905 | 2.2058
366 | 764.1894 | 57.0018 | 46.074 | 37.364 | 28.773 | 22.3771 | 1.7483 | 2.1934 | 2.2238 | 2.987 | 2.2071 | 1.7428 | 2.1923 | 2.2222 | 2.9887 | 2.2044
367 | 764.2143 | 57.0261 | 46.073 | 37.364 | 28.772 | 22.3819 | 1.7443 | 2.1937 | 2.2236 | 2.9899 | 2.2059 | 1.742 | 2.1924 | 2.2223 | 2.9906 | 2.2044
368 | 764.796 | 57.011 | 46.069 | 37.361 | 28.771 | 22.3563 | 1.7474 | 2.1957 | 2.2258 | 2.9806 | 2.2069 | 1.741 | 2.1913 | 2.2212 | 2.98 | 2.202
369 | 760.8121 | 56.9953 | 46.069 | 37.362 | 28.772 | 22.3953 | 1.7408 | 2.1845 | 2.2142 | 2.9828 | 2.1989 | 1.7429 | 2.191 | 2.2209 | 2.9811 | 2.2028
370 | 761.7713 | 57.0438 | 46.071 | 37.365 | 28.775 | 22.4 | 1.7356 | 2.1875 | 2.217 | 2.9873 | 2.1989 | 1.7422 | 2.1906 | 2.2204 | 2.9791 | 2.202
371 | 761.7288 | 57.0199 | 46.068 | 37.363 | 28.773 | 22.3164 | 1.7388 | 2.1876 | 2.2169 | 2.9494 | 2.195 | 1.7413 | 2.1905 | 2.2203 | 2.9829 | 2.2021
372 | 764.2424 | 57.0126 | 46.064 | 37.359 | 28.771 | 22.3826 | 1.7451 | 2.1948 | 2.2247 | 2.9907 | 2.2069 | 1.7404 | 2.1904 | 2.2202 | 2.9808 | 2.2014
373 | 762.7897 | 57.0076 | 46.069 | 37.364 | 28.776 | 22.3621 | 1.7433 | 2.1907 | 2.2205 | 2.9732 | 2.2017 | 1.7402 | 2.191 | 2.2208 | 2.9817 | 2.2017
374 | 763.57 | 57.0494 | 46.068 | 37.363 | 28.776 | 22.4471 | 1.7383 | 2.1929 | 2.223 | 3.0162 | 2.2067 | 1.741 | 2.1911 | 2.2209 | 2.9817 | 2.2021
375 | 764.2618 | 57.0393 | 46.066 | 37.361 | 28.774 | 22.3319 | 1.7412 | 2.1949 | 2.2251 | 2.9659 | 2.202 | 1.7419 | 2.1916 | 2.2216 | 2.9864 | 2.2034
376 | 761.8724 | 57.0099 | 46.059 | 37.355 | 28.768 | 22.3952 | 1.7393 | 2.1883 | 2.2181 | 2.9888 | 2.201 | 1.742 | 2.1908 | 2.2208 | 2.9836 | 2.2027
377 | 761.7484 | 56.9959 | 46.056 | 37.353 | 28.768 | 22.3941 | 1.7408 | 2.1882 | 2.2183 | 2.9878 | 2.2015 | 1.7421 | 2.1903 | 2.2203 | 2.9823 | 2.2023
378 | 762.9245 | 56.9803 | 46.052 | 37.349 | 28.764 | 22.3682 | 1.7453 | 2.1916 | 2.2217 | 2.9821 | 2.2042 | 1.743 | 2.1901 | 2.2201 | 2.9763 | 2.2017
379 | 761.8801 | 56.9603 | 46.052 | 37.35 | 28.767 | 22.3562 | 1.7461 | 2.1888 | 2.2192 | 2.9711 | 2.2017 | 1.7411 | 2.1895 | 2.2194 | 2.9763 | 2.2006
380 | 761.2349 | 56.9628 | 46.051 | 37.35 | 28.766 | 22.3457 | 1.7441 | 2.1872 | 2.217 | 2.9642 | 2.199 | 1.7406 | 2.1899 | 2.2199 | 2.9759 | 2.2006
381 | 762.7157 | 56.9766 | 46.045 | 37.345 | 28.761 | 22.3503 | 1.7443 | 2.1917 | 2.2213 | 2.9744 | 2.2027 | 1.7417 | 2.192 | 2.2222 | 2.9795 | 2.2027
382 | 762.2625 | 57.0806 | 46.05 | 37.35 | 28.768 | 22.3431 | 1.7276 | 2.1904 | 2.2205 | 2.9661 | 2.1944 | 1.7431 | 2.1944 | 2.2246 | 2.9851 | 2.2052
383 | 762.5002 | 57.0226 | 46.041 | 37.341 | 28.76 | 22.376 | 1.7359 | 2.1911 | 2.2215 | 2.986 | 2.2008 | 1.7424 | 2.1947 | 2.225 | 2.9873 | 2.2054
384 | 766.9076 | 57.0028 | 46.039 | 37.338 | 28.757 | 22.3936 | 1.7487 | 2.2035 | 2.2343 | 3.013 | 2.2159 | 1.7414 | 2.1948 | 2.2251 | 2.9857 | 2.2048
385 | 768.34 | 56.99 | 46.045 | 37.346 | 28.765 | 22.4065 | 1.755 | 2.2081 | 2.2385 | 3.0209 | 2.2217 | 1.7405 | 2.1943 | 2.2247 | 2.9882 | 2.2045
386 | 762.4535 | 56.9953 | 46.048 | 37.348 | 28.768 | 22.3862 | 1.7412 | 2.191 | 2.2216 | 2.9868 | 2.203 | 1.7425 | 2.1938 | 2.2242 | 2.9903 | 2.2054
387 | 761.1757 | 57 | 46.044 | 37.345 | 28.765 | 22.32 | 1.7369 | 2.1875 | 2.2179 | 2.9526 | 2.1949 | 1.7436 | 2.1948 | 2.2253 | 2.9921 | 2.2066
388 | 761.4414 | 56.9986 | 46.045 | 37.346 | 28.767 | 22.4043 | 1.7379 | 2.1883 | 2.2189 | 2.9918 | 2.2011 | 1.7414 | 2.1925 | 2.2229 | 2.9867 | 2.2038
389 | 760.81 | 56.96 | 46.041 | 37.344 | 28.765 | 22.385 | 1.7419 | 2.187 | 2.2171 | 2.9812 | 2.2005 | 1.7397 | 2.1909 | 2.2213 | 2.9856 | 2.2022
390 | 764.6429 | 57 | 46.036 | 37.339 | 28.761 | 22.3857 | 1.7435 | 2.198 | 2.2285 | 2.9985 | 2.209 | 1.7392 | 2.1906 | 2.221 | 2.9862 | 2.2019
391 | 760.8214 | 57.01 | 46.037 | 37.341 | 28.764 | 22.37 | 1.7334 | 2.1873 | 2.2176 | 2.9747 | 2.1964 | 1.7407 | 2.1912 | 2.2216 | 2.9883 | 2.2031
392 | 764.29 | 56.9933 | 46.031 | 37.336 | 28.759 | 22.4183 | 1.743 | 2.1975 | 2.2277 | 3.0134 | 2.2105 | 1.7405 | 2.1917 | 2.222 | 2.9876 | 2.2031
393 | 761.2771 | 56.9829 | 46.033 | 37.338 | 28.761 | 22.3986 | 1.7381 | 2.1888 | 2.2189 | 2.9913 | 2.2012 | 1.7381 | 2.1918 | 2.2222 | 2.9893 | 2.2025
394 | 762.2657 | 56.9414 | 46.032 | 37.337 | 28.761 | 22.3386 | 1.7468 | 2.1917 | 2.2221 | 2.9672 | 2.2029 | 1.7387 | 2.1913 | 2.2217 | 2.987 | 2.2022
395 | 762.1329 | 56.9986 | 46.026 | 37.331 | 28.755 | 22.3757 | 1.7364 | 2.1913 | 2.2217 | 2.9867 | 2.2012 | 1.7405 | 2.1923 | 2.2228 | 2.9907 | 2.2039
396 | 761 | 57.0486 | 46.023 | 37.328 | 28.753 | 22.3971 | 1.7255 | 2.188 | 2.2187 | 2.9933 | 2.1962 | 1.7395 | 2.1912 | 2.2217 | 2.9878 | 2.2026
397 | 763.1957 | 56.9443 | 46.026 | 37.331 | 28.756 | 22.3586 | 1.7475 | 2.1944 | 2.2251 | 2.9824 | 2.2067 | 1.7383 | 2.1908 | 2.2214 | 2.9837 | 2.2014
398 | 763.1971 | 56.9514 | 46.023 | 37.328 | 28.754 | 22.3943 | 1.7459 | 2.1944 | 2.2253 | 3.0001 | 2.2085 | 1.7355 | 2.1893 | 2.2199 | 2.9838 | 2.1995
399 | 761.44 | 56.9929 | 46.028 | 37.334 | 28.76 | 22.4014 | 1.7361 | 2.1896 | 2.2202 | 2.9938 | 2.2012 | 1.7351 | 2.1883 | 2.2189 | 2.9793 | 2.1982
400 | 760.2857 | 57.01 | 46.023 | 37.33 | 28.756 | 22.34 | 1.73 | 2.1865 | 2.2168 | 2.9625 | 2.1929 | 1.7367 | 2.1878 | 2.2184 | 2.9735 | 2.1978
401 | 758.3657 | 56.9957 | 46.018 | 37.325 | 28.752 | 22.3643 | 1.7271 | 2.181 | 2.2115 | 2.9681 | 2.1898 | 1.7351 | 2.1867 | 2.2173 | 2.9727 | 2.1965
402 | 759.3471 | 56.9686 | 46.019 | 37.328 | 28.756 | 22.3314 | 1.7337 | 2.1843 | 2.2146 | 2.9549 | 2.1923 | 1.7336 | 2.186 | 2.2165 | 2.9681 | 2.1949
403 | 759.48 | 56.9529 | 46.02 | 37.33 | 28.759 | 22.3286 | 1.7367 | 2.1849 | 2.2153 | 2.9527 | 2.1935 | 1.7332 | 2.1851 | 2.2156 | 2.963 | 2.1936
404 | 760.1143 | 56.97 | 46.025 | 37.333 | 28.763 | 22.38 | 1.7362 | 2.1862 | 2.2174 | 2.9771 | 2.1975 | 1.7337 | 2.1852 | 2.2157 | 2.9644 | 2.1941
405 | 760.88 | 56.9743 | 46.014 | 37.325 | 28.755 | 22.3457 | 1.7355 | 2.1892 | 2.2196 | 2.9679 | 2.1973 | 1.7327 | 2.1854 | 2.216 | 2.9633 | 2.1937
406 | 758.9314 | 56.9614 | 46.014 | 37.325 | 28.756 | 22.3414 | 1.7331 | 2.1836 | 2.2142 | 2.9578 | 2.1922 | 1.7314 | 2.1856 | 2.2163 | 2.9654 | 2.1936
407 | 760.1171 | 56.9757 | 46.012 | 37.323 | 28.754 | 22.3614 | 1.7333 | 2.187 | 2.2176 | 2.9727 | 2.196 | 1.7314 | 2.1867 | 2.2175 | 2.9695 | 2.1946
408 | 758.6014 | 57.03 | 46.007 | 37.318 | 28.749 | 22.3414 | 1.7205 | 2.1826 | 2.2132 | 2.9598 | 2.1869 | 1.7301 | 2.1871 | 2.2178 | 2.9699 | 2.1944
409 | 759.7 | 57.0186 | 46.007 | 37.317 | 28.749 | 22.3543 | 1.7248 | 2.1856 | 2.2167 | 2.97 | 2.1916 | 1.7289 | 2.1864 | 2.2171 | 2.9645 | 2.1928
410 | 762.0671 | 56.9757 | 46.002 | 37.313 | 28.745 | 22.3543 | 1.7361 | 2.1926 | 2.2236 | 2.9812 | 2.2011 | 1.728 | 2.1859 | 2.2167 | 2.9618 | 2.1918
411 | 760.8529 | 57.0171 | 46.004 | 37.316 | 28.748 | 22.3643 | 1.7271 | 2.1894 | 2.22 | 2.9797 | 2.1956 | 1.7278 | 2.1851 | 2.2159 | 2.9586 | 2.1909
412 | 758.8143 | 56.9857 | 46.003 | 37.316 | 28.749 | 22.2757 | 1.7273 | 2.1838 | 2.2144 | 2.9306 | 2.1862 | 1.7278 | 2.1849 | 2.2157 | 2.9537 | 2.1901
413 | 757.5443 | 56.97 | 46.002 | 37.315 | 28.75 | 22.3057 | 1.7267 | 2.1801 | 2.2112 | 2.9388 | 2.1854 | 1.7285 | 2.1848 | 2.2156 | 2.9517 | 2.1901
414 | 758.0043 | 56.9457 | 46.004 | 37.318 | 28.753 | 22.33 | 1.7319 | 2.1817 | 2.2125 | 2.9504 | 2.1898 | 1.7279 | 2.1841 | 2.215 | 2.94 | 2.1879
415 | 757.6371 | 57.0086 | 45.999 | 37.314 | 28.749 | 22.2743 | 1.7204 | 2.1809 | 2.2114 | 2.9254 | 2.1812 | 1.7281 | 2.1833 | 2.2141 | 2.9352 | 2.1869
416 | 759.1729 | 56.9729 | 46.001 | 37.315 | 28.752 | 22.3314 | 1.7298 | 2.185 | 2.2164 | 2.956 | 2.1915 | 1.7279 | 2.1837 | 2.2146 | 2.9392 | 2.1876
417 | 760.0057 | 56.97 | 46.001 | 37.317 | 28.754 | 22.2 | 1.7322 | 2.1879 | 2.2189 | 2.899 | 2.1858 | 1.7286 | 2.1844 | 2.2153 | 2.9391 | 2.1882
418 | 758.4086 | 56.97 | 46 | 37.316 | 28.753 | 22.3171 | 1.7284 | 2.1834 | 2.2142 | 2.946 | 2.1886 | 1.7283 | 2.1853 | 2.2162 | 2.9393 | 2.1886
419 | 759.6086 | 56.9929 | 45.991 | 37.307 | 28.744 | 22.3257 | 1.7261 | 2.1868 | 2.2177 | 2.9588 | 2.1911 | 1.7295 | 2.186 | 2.217 | 2.9422 | 2.1898
420 | 758.8843 | 56.9443 | 45.987 | 37.304 | 28.742 | 22.2843 | 1.7315 | 2.185 | 2.2158 | 2.9379 | 2.1895 | 1.7297 | 2.1859 | 2.2169 | 2.9401 | 2.1896
421 | 759.8757 | 56.9629 | 45.979 | 37.296 | 28.735 | 22.3 | 1.7295 | 2.1878 | 2.219 | 2.9521 | 2.1922 | 1.7292 | 2.1857 | 2.2166 | 2.9461 | 2.1901
422 | 759.17 | 56.9614 | 45.984 | 37.302 | 28.741 | 22.2971 | 1.7289 | 2.186 | 2.2169 | 2.9453 | 2.1901 | 1.7305 | 2.1862 | 2.2171 | 2.9447 | 2.1907
423 | 758.5543 | 56.9386 | 45.984 | 37.303 | 28.743 | 22.2957 | 1.7311 | 2.1845 | 2.2154 | 2.9414 | 2.1896 | 1.7302 | 2.1854 | 2.2164 | 2.9433 | 2.19
424 | 759.0643 | 56.9529 | 45.978 | 37.298 | 28.738 | 22.2857 | 1.7291 | 2.1862 | 2.2169 | 2.9411 | 2.1896 | 1.7299 | 2.1851 | 2.2162 | 2.9402 | 2.1893
425 | 759.3486 | 56.9057 | 45.977 | 37.296 | 28.737 | 22.2714 | 1.737 | 2.1868 | 2.218 | 2.9361 | 2.1925 | 1.7289 | 2.1847 | 2.2158 | 2.9375 | 2.1883
426 | 757.4371 | 56.96 | 45.978 | 37.298 | 28.74 | 22.32 | 1.7243 | 2.1816 | 2.2127 | 2.9495 | 2.1866 | 1.7276 | 2.1846 | 2.2159 | 2.9396 | 2.1881
427 | 757.8786 | 56.9371 | 45.979 | 37.299 | 28.742 | 22.2443 | 1.729 | 2.1828 | 2.2142 | 2.9159 | 2.1845 | 1.7284 | 2.1859 | 2.2171 | 2.9436 | 2.1896
428 | 758.6086 | 56.98 | 45.972 | 37.292 | 28.735 | 22.2686 | 1.7229 | 2.1849 | 2.2163 | 2.9329 | 2.1855 | 1.7287 | 2.1863 | 2.2177 | 2.945 | 2.1901
429 | 758.9357 | 57.0086 | 45.974 | 37.293 | 28.737 | 22.3271 | 1.7194 | 2.1856 | 2.2176 | 2.96 | 2.1883 | 1.7261 | 2.1854 | 2.2169 | 2.9455 | 2.1888
430 | 761.2286 | 56.93 | 45.972 | 37.294 | 28.738 | 22.33 | 1.7367 | 2.193 | 2.2243 | 2.9698 | 2.2001 | 1.7268 | 2.186 | 2.2175 | 2.9433 | 2.189
431 | 759.97 | 56.9433 | 45.969 | 37.29 | 28.734 | 22.295 | 1.7312 | 2.1891 | 2.2206 | 2.9507 | 2.1934 | 1.7273 | 2.1866 | 2.218 | 2.9446 | 2.1897
432 | 757.1 | 56.97 | 45.962 | 37.283 | 28.728 | 22.29 | 1.7194 | 2.1808 | 2.2124 | 2.94 | 2.1831 | 1.7258 | 2.1865 | 2.2178 | 2.9451 | 2.1891
433 | 758.6214 | 56.9343 | 45.964 | 37.287 | 28.732 | 22.2671 | 1.7288 | 2.1857 | 2.2169 | 2.9336 | 2.1883 | 1.725 | 2.1856 | 2.2169 | 2.9408 | 2.1877
434 | 759.0886 | 56.9171 | 45.963 | 37.287 | 28.732 | 22.2443 | 1.7324 | 2.1873 | 2.2183 | 2.9251 | 2.1893 | 1.7241 | 2.1843 | 2.2155 | 2.9387 | 2.1864
435 | 757.77 | 57.02 | 45.96 | 37.285 | 28.731 | 22.28 | 1.7129 | 2.1838 | 2.2147 | 2.9366 | 2.1813 | 1.7237 | 2.1835 | 2.2147 | 2.9363 | 2.1855
436 | 756.38 | 56.9933 | 45.959 | 37.284 | 28.731 | 22.2767 | 1.7137 | 2.1798 | 2.2109 | 2.9297 | 2.1787 | 1.7257 | 2.1842 | 2.2153 | 2.9333 | 2.1862
437 | 757.6443 | 56.91 | 45.961 | 37.286 | 28.733 | 22.3229 | 1.7299 | 2.1834 | 2.2146 | 2.9549 | 2.1905 | 1.7245 | 2.1839 | 2.2151 | 2.9337 | 2.1857
438 | 757.73 | 56.9157 | 45.958 | 37.284 | 28.732 | 22.2757 | 1.7288 | 2.1839 | 2.2151 | 2.9341 | 2.1874 | 1.7228 | 2.1834 | 2.2148 | 2.9341 | 2.1849
439 | 758.3443 | 56.89 | 45.951 | 37.277 | 28.725 | 22.23 | 1.7331 | 2.1857 | 2.2169 | 2.919 | 2.188 | 1.7236 | 2.1833 | 2.2147 | 2.9338 | 2.185
440 | 757.7257 | 56.96 | 45.952 | 37.277 | 28.727 | 22.2757 | 1.7209 | 2.1836 | 2.2156 | 2.9363 | 2.1846 | 1.7241 | 2.1828 | 2.2144 | 2.9297 | 2.1845
441 | 757.7833 | 56.965 | 45.955 | 37.28 | 28.73 | 22.26 | 1.7207 | 2.1838 | 2.2157 | 2.9281 | 2.1835 | 1.7229 | 2.1819 | 2.2135 | 2.925 | 2.183
442 | 757.19 | 56.9686 | 45.95 | 37.277 | 28.727 | 22.2757 | 1.718 | 2.1826 | 2.214 | 2.9343 | 2.1826 | 1.7229 | 2.1826 | 2.2143 | 2.9267 | 2.1835
443 | 755.1933 | 56.94 | 45.948 | 37.275 | 28.727 | 22.22 | 1.7176 | 2.1769 | 2.2087 | 2.9015 | 2.1751 | 1.7218 | 2.1825 | 2.2142 | 2.9282 | 2.1833
444 | 755.19 | 56.915 | 45.946 | 37.274 | 28.726 | 22.265 | 1.7212 | 2.1771 | 2.2087 | 2.9221 | 2.1795 | 1.7219 | 2.1826 | 2.2143 | 2.9297 | 2.1836
445 | 759.0743 | 56.9186 | 45.942 | 37.271 | 28.724 | 22.2814 | 1.7289 | 2.1885 | 2.2203 | 2.9455 | 2.1915 | 1.7208 | 2.1817 | 2.2133 | 2.9272 | 2.1823
446 | 757.74 | 56.9267 | 45.946 | 37.276 | 28.729 | 22.2633 | 1.7252 | 2.1849 | 2.2164 | 2.9299 | 2.186 | 1.7216 | 2.1821 | 2.2138 | 2.9259 | 2.1826
447 | 757.5486 | 56.94 | 45.941 | 37.271 | 28.725 | 22.2971 | 1.7219 | 2.1844 | 2.2161 | 2.9463 | 2.1867 | 1.7218 | 2.1833 | 2.215 | 2.9316 | 2.1841
448 | 755.22 | 56.96 | 45.94 | 37.27 | 28.724 | 22.2371 | 1.7133 | 2.1777 | 2.2093 | 2.9106 | 2.175 | 1.7216 | 2.1841 | 2.2159 | 2.9361 | 2.1851
449 | 757.7157 | 56.9286 | 45.934 | 37.264 | 28.719 | 22.2443 | 1.7229 | 2.1849 | 2.2168 | 2.9257 | 2.1846 | 1.7212 | 2.1835 | 2.2153 | 2.9332 | 2.1842
450 | 757.9743 | 56.9657 | 45.942 | 37.271 | 28.726 | 22.2829 | 1.719 | 2.1854 | 2.2176 | 2.941 | 2.1854 | 1.7198 | 2.1832 | 2.2151 | 2.9348 | 2.1838
451 | 756.93 | 56.9383 | 45.939 | 37.269 | 28.725 | 22.3183 | 1.7204 | 2.1826 | 2.2148 | 2.9537 | 2.1864 | 1.7206 | 2.1844 | 2.2163 | 2.9361 | 2.1849
452 | 757.4614 | 56.91 | 45.938 | 37.269 | 28.724 | 22.25 | 1.7259 | 2.1844 | 2.2161 | 2.925 | 2.1854 | 1.7222 | 2.1859 | 2.2179 | 2.9412 | 2.187
453 | 756.9814 | 56.9657 | 45.934 | 37.265 | 28.721 | 22.2871 | 1.7155 | 2.183 | 2.215 | 2.9414 | 2.1829 | 1.7225 | 2.1864 | 2.2185 | 2.9467 | 2.1881
454 | 760.32 | 56.9386 | 45.936 | 37.268 | 28.724 | 22.2929 | 1.7276 | 2.1929 | 2.2247 | 2.9556 | 2.1946 | 1.7224 | 2.1864 | 2.2185 | 2.9482 | 2.1883
455 | 758.6957 | 56.9357 | 45.936 | 37.268 | 28.725 | 22.2871 | 1.7244 | 2.1882 | 2.2202 | 2.9462 | 2.1897 | 1.722 | 2.1869 | 2.219 | 2.9445 | 2.1879
456 | 758.8483 | 56.93 | 45.931 | 37.263 | 28.721 | 22.32 | 1.7248 | 2.1886 | 2.2209 | 2.9638 | 2.1926 | 1.721 | 2.1873 | 2.2195 | 2.9489 | 2.1883
457 | 757.71 | 56.9586 | 45.934 | 37.266 | 28.724 | 22.3057 | 1.7182 | 2.1854 | 2.2176 | 2.9514 | 2.1866 | 1.721 | 2.1869 | 2.2193 | 2.9479 | 2.188
458 | 757.9314 | 56.96 | 45.93 | 37.261 | 28.72 | 22.2486 | 1.7179 | 2.1858 | 2.2185 | 2.928 | 2.1835 | 1.7196 | 2.1853 | 2.2177 | 2.9483 | 2.1867
459 | 758.26 | 56.9586 | 45.929 | 37.261 | 28.721 | 22.3086 | 1.7187 | 2.187 | 2.2197 | 2.9562 | 2.1883 | 1.7185 | 2.1849 | 2.2174 | 2.9475 | 2.186
460 | 756.1029 | 56.9471 | 45.927 | 37.259 | 28.719 | 22.2771 | 1.7153 | 2.1807 | 2.2134 | 2.9343 | 2.1809 | 1.7195 | 2.1854 | 2.2179 | 2.9432 | 2.1861
461 | 756.2386 | 56.9314 | 45.926 | 37.259 | 28.719 | 22.3286 | 1.7179 | 2.1814 | 2.2138 | 2.9585 | 2.1855 | 1.7203 | 2.1862 | 2.2187 | 2.9423 | 2.1866
462 | 757.61 | 56.9571 | 45.926 | 37.26 | 28.72 | 22.2786 | 1.717 | 2.1856 | 2.2178 | 2.9404 | 2.1847 | 1.722 | 2.1865 | 2.219 | 2.9399 | 2.1871
463 | 759.8771 | 56.8914 | 45.921 | 37.256 | 28.717 | 22.2414 | 1.7316 | 2.1924 | 2.2247 | 2.9336 | 2.193 | 1.722 | 2.1867 | 2.2192 | 2.9379 | 2.1869
464 | 759.1871 | 56.9343 | 45.924 | 37.259 | 28.72 | 22.2757 | 1.7238 | 2.1904 | 2.2227 | 2.9452 | 2.1905 | 1.7224 | 2.1878 | 2.2204 | 2.9368 | 2.1875
465 | 758.4671 | 56.89 | 45.926 | 37.261 | 28.723 | 22.21 | 1.7294 | 2.1883 | 2.2209 | 2.9114 | 2.187 | 1.722 | 2.1889 | 2.2215 | 2.9363 | 2.1878
466 | 758.52 | 56.96 | 45.927 | 37.262 | 28.724 | 22.2783 | 1.7188 | 2.1885 | 2.221 | 2.942 | 2.1871 | 1.724 | 2.1901 | 2.2229 | 2.9363 | 2.1893
467 | 758.5929 | 56.9643 | 45.925 | 37.259 | 28.723 | 22.2429 | 1.7179 | 2.1884 | 2.2217 | 2.9266 | 2.1848 | 1.7222 | 2.1893 | 2.2221 | 2.9366 | 2.1882
468 | 758.5786 | 56.9757 | 45.92 | 37.255 | 28.719 | 22.3014 | 1.7154 | 2.1886 | 2.2217 | 2.9551 | 2.1877 | 1.7206 | 2.1879 | 2.2208 | 2.9338 | 2.1865
469 | 760.4886 | 56.9071 | 45.924 | 37.26 | 28.724 | 22.2586 | 1.731 | 2.1944 | 2.2273 | 2.9406 | 2.1949 | 1.7193 | 2.1869 | 2.2199 | 2.9375 | 2.186
470 | 757.75 | 56.9386 | 45.919 | 37.255 | 28.72 | 22.2657 | 1.7191 | 2.1865 | 2.2195 | 2.9351 | 2.1854 | 1.7206 | 2.1877 | 2.2209 | 2.9363 | 2.1868
471 | 755.69 | 56.9533 | 45.924 | 37.259 | 28.724 | 22.2667 | 1.7129 | 2.1803 | 2.2135 | 2.9257 | 2.1786 | 1.72 | 2.188 | 2.2211 | 2.9357 | 2.1866
472 | 756.0243 | 56.9071 | 45.917 | 37.253 | 28.719 | 22.2843 | 1.7198 | 2.1815 | 2.2147 | 2.9373 | 2.1836 | 1.7202 | 2.1881 | 2.2212 | 2.9347 | 2.1866
473 | 760.3857 | 56.9186 | 45.918 | 37.255 | 28.721 | 22.2414 | 1.7281 | 2.1943 | 2.2275 | 2.9338 | 2.1928 | 1.7184 | 2.187 | 2.2201 | 2.9313 | 2.1849
474 | 758.9971 | 56.99 | 45.919 | 37.257 | 28.723 | 22.23 | 1.7139 | 2.1906 | 2.2235 | 2.9224 | 2.1835 | 1.7182 | 2.1873 | 2.2205 | 2.9287 | 2.1846
475 | 758.5114 | 56.9614 | 45.913 | 37.25 | 28.717 | 22.2843 | 1.7163 | 2.1889 | 2.2223 | 2.9479 | 2.1874 | 1.7188 | 2.1874 | 2.2206 | 2.9285 | 2.1849
476 | 757.7933 | 56.94 | 45.916 | 37.254 | 28.72 | 22.225 | 1.7185 | 2.1871 | 2.2199 | 2.9168 | 2.1829 | 1.7193 | 2.1877 | 2.2208 | 2.9265 | 2.1849
477 | 758.3286 | 56.9529 | 45.915 | 37.252 | 28.721 | 22.2214 | 1.7176 | 2.1884 | 2.2223 | 2.9168 | 2.1834 | 1.7176 | 2.1864 | 2.2196 | 2.9263 | 2.1836
478 | 755.5557 | 56.91 | 45.912 | 37.251 | 28.719 | 22.26 | 1.7175 | 2.1809 | 2.2139 | 2.9244 | 2.1805 | 1.7179 | 2.1848 | 2.218 | 2.9253 | 2.1828
479 | 756.46 | 56.8817 | 45.906 | 37.244 | 28.712 | 22.2433 | 1.723 | 2.1833 | 2.2165 | 2.9236 | 2.1839 | 1.719 | 2.1846 | 2.2179 | 2.9258 | 2.1832
480 | 757.0929 | 56.9343 | 45.906 | 37.245 | 28.714 | 22.2586 | 1.7163 | 2.1854 | 2.2187 | 2.932 | 2.1834 | 1.7189 | 2.1845 | 2.2178 | 2.9275 | 2.1834
481 | 755.02 | 56.9067 | 45.909 | 37.249 | 28.718 | 22.2433 | 1.7163 | 2.1796 | 2.2126 | 2.9153 | 2.1782 | 1.7195 | 2.1841 | 2.2174 | 2.9281 | 2.1835
482 | 757.7871 | 56.8957 | 45.908 | 37.248 | 28.719 | 22.3 | 1.7242 | 2.1876 | 2.2212 | 2.9513 | 2.1904 | 1.7202 | 2.1851 | 2.2185 | 2.9309 | 2.1847
483 | 757.27 | 56.9286 | 45.905 | 37.246 | 28.716 | 22.2529 | 1.7174 | 2.1864 | 2.2194 | 2.9292 | 2.1839 | 1.7194 | 2.186 | 2.2195 | 2.9314 | 2.1849
484 | 757.1517 | 56.9 | 45.906 | 37.246 | 28.717 | 22.2367 | 1.7217 | 2.1858 | 2.2193 | 2.921 | 2.1843 | 1.721 | 2.1878 | 2.2213 | 2.9357 | 2.187
485 | 757.9786 | 56.9029 | 45.903 | 37.242 | 28.713 | 22.2757 | 1.7227 | 2.1879 | 2.2218 | 2.9437 | 2.189 | 1.7214 | 2.189 | 2.2225 | 2.9407 | 2.1885
486 | 758.4867 | 56.9517 | 45.909 | 37.249 | 28.72 | 22.2417 | 1.7172 | 2.1896 | 2.2233 | 2.927 | 2.1852 | 1.7185 | 2.1875 | 2.2211 | 2.9381 | 2.1862
487 | 761.29 | 56.92 | 45.901 | 37.242 | 28.714 | 22.29 | 1.7272 | 2.198 | 2.2317 | 2.9627 | 2.1984 | 1.7189 | 2.1876 | 2.2212 | 2.9377 | 2.1864
488 | 757.5457 | 56.9186 | 45.902 | 37.244 | 28.717 | 22.2971 | 1.7191 | 2.1874 | 2.221 | 2.95 | 2.1881 | 1.7186 | 2.188 | 2.2216 | 2.9424 | 2.1871
489 | 754.0833 | 56.96 | 45.897 | 37.239 | 28.712 | 22.285 | 1.7041 | 2.1774 | 2.2109 | 2.9333 | 2.1747 | 1.7182 | 2.1884 | 2.2219 | 2.9382 | 2.1865
490 | 757.2243 | 56.9029 | 45.899 | 37.242 | 28.715 | 22.2457 | 1.7204 | 2.1867 | 2.2201 | 2.9262 | 2.1849 | 1.7185 | 2.1888 | 2.2224 | 2.9407 | 2.1872
491 | 757.9783 | 56.92 | 45.899 | 37.242 | 28.715 | 22.3 | 1.7194 | 2.1889 | 2.2223 | 2.9539 | 2.1894 | 1.7175 | 2.1868 | 2.2205 | 2.939 | 2.1856
492 | 758.59 | 56.9186 | 45.894 | 37.237 | 28.711 | 22.2029 | 1.7202 | 2.1907 | 2.2243 | 2.914 | 2.1851 | 1.7178 | 2.1865 | 2.2201 | 2.9381 | 2.1854
493 | 759.1771 | 56.9343 | 45.893 | 37.236 | 28.711 | 22.2657 | 1.719 | 2.1924 | 2.2263 | 2.9447 | 2.1898 | 1.7202 | 2.1877 | 2.2214 | 2.9379 | 2.187
494 | 756.44 | 56.88 | 45.887 | 37.229 | 28.705 | 22.2967 | 1.7203 | 2.1842 | 2.2186 | 2.951 | 2.1873 | 1.7189 | 2.1879 | 2.2217 | 2.94 | 2.1869
495 | 756.5143 | 56.8786 | 45.89 | 37.234 | 28.709 | 22.2843 | 1.7211 | 2.1849 | 2.2185 | 2.9438 | 2.1868 | 1.7184 | 2.188 | 2.222 | 2.9373 | 2.1864
496 | 756.81 | 56.8814 | 45.888 | 37.232 | 28.708 | 22.2543 | 1.7211 | 2.1858 | 2.2196 | 2.9317 | 2.1856 | 1.7195 | 2.1878 | 2.2217 | 2.94 | 2.1871
497 | 757.6143 | 56.9586 | 45.89 | 37.234 | 28.711 | 22.2714 | 1.7112 | 2.1881 | 2.2223 | 2.9412 | 2.1841 | 1.7187 | 2.1874 | 2.2213 | 2.9364 | 2.1861
498 | 758.2571 | 56.94 | 45.892 | 37.236 | 28.713 | 22.2529 | 1.7158 | 2.19 | 2.2241 | 2.9344 | 2.186 | 1.7186 | 2.1881 | 2.2219 | 2.9326 | 2.1858
499 | 757.8433 | 56.8583 | 45.893 | 37.238 | 28.714 | 22.255 | 1.7278 | 2.189 | 2.2227 | 2.9333 | 2.1901 | 1.7185 | 2.189 | 2.2229 | 2.933 | 2.1863
500 | 757.9943 | 56.95 | 45.89 | 37.235 | 28.711 | 22.22 | 1.7134 | 2.1895 | 2.2231 | 2.9194 | 2.1825 | 1.7187 | 2.191 | 2.2251 | 2.9354 | 2.1877
501 | 757.7771 | 56.9014 | 45.886 | 37.232 | 28.71 | 22.2314 | 1.7198 | 2.1891 | 2.223 | 2.9242 | 2.1857 | 1.72 | 2.1909 | 2.225 | 2.9334 | 2.188
502 | 758.6371 | 56.9043 | 45.88 | 37.225 | 28.703 | 22.2671 | 1.7204 | 2.1913 | 2.2255 | 2.9469 | 2.1902 | 1.7192 | 2.1899 | 2.224 | 2.9329 | 2.1871
503 | 761.6686 | 56.9386 | 45.882 | 37.227 | 28.706 | 22.2471 | 1.7222 | 2.2001 | 2.2347 | 2.9482 | 2.1956 | 1.718 | 2.1899 | 2.224 | 2.936 | 2.187
504 | 757.3371 | 56.8871 | 45.881 | 37.226 | 28.705 | 22.2371 | 1.7203 | 2.1876 | 2.222 | 2.9273 | 2.1857 | 1.7187 | 2.1901 | 2.2242 | 2.9416 | 2.1882
505 | 755.66 | 56.9214 | 45.878 | 37.224 | 28.702 | 22.2571 | 1.7107 | 2.183 | 2.2168 | 2.9313 | 2.1799 | 1.7189 | 2.1904 | 2.2245 | 2.943 | 2.1886
506 | 757.6371 | 56.8986 | 45.881 | 37.228 | 28.706 | 22.2957 | 1.7192 | 2.1889 | 2.2226 | 2.9548 | 2.1895 | 1.7182 | 2.1907 | 2.2247 | 2.9411 | 2.1882
507 | 758.3286 | 56.9186 | 45.887 | 37.234 | 28.713 | 22.3057 | 1.7185 | 2.1909 | 2.2249 | 2.9589 | 2.1909 | 1.7179 | 2.1894 | 2.2234 | 2.9366 | 2.1868
508 | 758.3571 | 56.9014 | 45.885 | 37.233 | 28.712 | 22.25 | 1.721 | 2.1913 | 2.225 | 2.9339 | 2.1885 | 1.7172 | 2.1898 | 2.2238 | 2.9393 | 2.1871
509 | 759.0157 | 56.94 | 45.881 | 37.229 | 28.709 | 22.24 | 1.7158 | 2.1932 | 2.2272 | 2.9333 | 2.1874 | 1.7175 | 2.1904 | 2.2245 | 2.9401 | 2.1876
510 | 758.3229 | 56.9071 | 45.883 | 37.23 | 28.71 | 22.21 | 1.7197 | 2.1909 | 2.2251 | 2.9166 | 2.1855 | 1.7169 | 2.1897 | 2.2239 | 2.9352 | 2.1864
511 | 758.1343 | 56.925 | 45.875 | 37.222 | 28.703 | 22.27 | 1.7152 | 2.1904 | 2.2248 | 2.9463 | 2.1877 | 1.7158 | 2.1903 | 2.2246 | 2.9336 | 2.186
512 | 756.9557 | 56.9214 | 45.875 | 37.222 | 28.704 | 22.26 | 1.7131 | 2.187 | 2.2216 | 2.9367 | 2.1839 | 1.7153 | 2.1907 | 2.2249 | 2.9346 | 2.1862
513 | 755.9129 | 56.9 | 45.881 | 37.228 | 28.71 | 22.24 | 1.715 | 2.184 | 2.2186 | 2.9208 | 2.1809 | 1.7163 | 2.191 | 2.2253 | 2.9352 | 2.1868
514 | 759.68 | 56.9767 | 45.876 | 37.225 | 28.707 | 22.2633 | 1.7109 | 2.1954 | 2.2296 | 2.9474 | 2.1884 | 1.7176 | 2.1916 | 2.2259 | 2.9371 | 2.1879
515 | 759.0986 | 56.9229 | 45.871 | 37.221 | 28.702 | 22.25 | 1.7171 | 2.1939 | 2.2277 | 2.9413 | 2.1893 | 1.7181 | 2.1918 | 2.2261 | 2.936 | 2.1881
516 | 759.53 | 56.89 | 45.868 | 37.218 | 28.701 | 22.2367 | 1.7228 | 2.1952 | 2.2295 | 2.9374 | 2.1918 | 1.7182 | 2.1916 | 2.2259 | 2.9307 | 2.1873
517 | 759.5714 | 56.8529 | 45.872 | 37.223 | 28.706 | 22.2243 | 1.7293 | 2.1955 | 2.2296 | 2.9297 | 2.1935 | 1.7184 | 2.192 | 2.2261 | 2.9296 | 2.1873
518 | 758.27 | 56.9014 | 45.871 | 37.221 | 28.705 | 22.2543 | 1.7186 | 2.1915 | 2.226 | 2.9387 | 2.1885 | 1.7193 | 2.1917 | 2.2259 | 2.9306 | 2.1877
519 | 756.325 | 56.9033 | 45.871 | 37.221 | 28.704 | 22.1833 | 1.7139 | 2.1859 | 2.22 | 2.8997 | 2.1784 | 1.7179 | 2.1917 | 2.226 | 2.9298 | 2.187
520 | 756.4457 | 56.8914 | 45.871 | 37.222 | 28.706 | 22.2143 | 1.716 | 2.1865 | 2.2207 | 2.9131 | 2.1814 | 1.7185 | 2.1914 | 2.2257 | 2.9312 | 2.1874
521 | 758.8033 | 56.9133 | 45.867 | 37.218 | 28.702 | 22.28 | 1.7173 | 2.1933 | 2.2276 | 2.9539 | 2.191 | 1.7162 | 2.191 | 2.2254 | 2.932 | 2.1863
522 | 758.9686 | 56.98 | 45.867 | 37.218 | 28.703 | 22.24 | 1.7074 | 2.1938 | 2.2283 | 2.9358 | 2.1847 | 1.7171 | 2.192 | 2.2263 | 2.934 | 2.1875
523 | 758.7771 | 56.8529 | 45.867 | 37.219 | 28.705 | 22.2686 | 1.7267 | 2.1935 | 2.228 | 2.9472 | 2.194 | 1.7184 | 2.1936 | 2.228 | 2.9385 | 2.1894
524 | 758.3433 | 56.93 | 45.865 | 37.217 | 28.704 | 22.245 | 1.7134 | 2.1923 | 2.227 | 2.9352 | 2.1864 | 1.7185 | 2.1944 | 2.2289 | 2.9409 | 2.1902
525 | 760.28 | 56.8814 | 45.864 | 37.218 | 28.704 | 22.2671 | 1.7252 | 2.1984 | 2.2324 | 2.9528 | 2.1964 | 1.7182 | 2.1942 | 2.2288 | 2.9388 | 2.1897
526 | 759.975 | 56.9 | 45.87 | 37.223 | 28.711 | 22.23 | 1.7225 | 2.1972 | 2.2321 | 2.9315 | 2.192 | 1.7197 | 2.1946 | 2.2292 | 2.9425 | 2.191
527 | 758.17 | 56.91 | 45.871 | 37.224 | 28.712 | 22.2429 | 1.717 | 2.192 | 2.2268 | 2.9299 | 2.187 | 1.7176 | 2.1945 | 2.2292 | 2.9411 | 2.19
528 | 758.26 | 56.92 | 45.868 | 37.221 | 28.709 | 22.2586 | 1.7152 | 2.1923 | 2.227 | 2.9388 | 2.1876 | 1.7195 | 2.1943 | 2.229 | 2.9385 | 2.1903
529 | 759.655 | 56.9233 | 45.867 | 37.22 | 28.709 | 22.2967 | 1.7177 | 2.1963 | 2.2314 | 2.9617 | 2.1938 | 1.7187 | 2.1942 | 2.229 | 2.9356 | 2.1895
530 | 758.5557 | 56.9414 | 45.867 | 37.219 | 28.707 | 22.2514 | 1.7124 | 2.1929 | 2.2279 | 2.9376 | 2.1867 | 1.717 | 2.193 | 2.2277 | 2.9358 | 2.1883
531 | 757.77 | 56.8429 | 45.871 | 37.225 | 28.713 | 22.2186 | 1.7266 | 2.1911 | 2.2256 | 2.917 | 2.1886 | 1.7167 | 2.193 | 2.2276 | 2.9343 | 2.1879
532 | 759.9614 | 56.9214 | 45.872 | 37.226 | 28.714 | 22.2357 | 1.7195 | 2.1974 | 2.232 | 2.9327 | 2.191 | 1.7169 | 2.1918 | 2.2264 | 2.9311 | 2.187
533 | 757.06 | 56.9286 | 45.862 | 37.217 | 28.705 | 22.2514 | 1.7102 | 2.1893 | 2.2235 | 2.9327 | 2.1832 | 1.7162 | 2.191 | 2.2256 | 2.9219 | 2.185
534 | 757.8114 | 56.9086 | 45.862 | 37.217 | 28.706 | 22.2171 | 1.715 | 2.1915 | 2.226 | 2.9197 | 2.1844 | 1.7161 | 2.1911 | 2.2256 | 2.9216 | 2.185
535 | 755.35 | 56.86 | 45.862 | 37.217 | 28.706 | 22.23 | 1.717 | 2.1844 | 2.2187 | 2.916 | 2.1812 | 1.7148 | 2.1918 | 2.2264 | 2.9257 | 2.1853
536 | 757.4229 | 56.9157 | 45.859 | 37.214 | 28.704 | 22.1686 | 1.7126 | 2.1903 | 2.2251 | 2.8974 | 2.1798 | 1.7137 | 2.1905 | 2.2252 | 2.9263 | 2.1844
537 | 758.4629 | 56.9314 | 45.855 | 37.211 | 28.702 | 22.2429 | 1.7119 | 2.1936 | 2.2284 | 2.9356 | 2.1865 | 1.7148 | 2.1903 | 2.2251 | 2.9246 | 2.1845
538 | 759.3486 | 56.9086 | 45.853 | 37.208 | 28.698 | 22.2543 | 1.7171 | 2.1959 | 2.2308 | 2.9461 | 2.1912 | 1.7141 | 2.19 | 2.2248 | 2.9263 | 2.1843
539 | 756.8714 | 56.9114 | 45.861 | 37.216 | 28.708 | 22.2643 | 1.7123 | 2.1888 | 2.224 | 2.9365 | 2.1845 | 1.7142 | 2.1903 | 2.2252 | 2.9246 | 2.1843
540 | 756.42 | 56.8586 | 45.85 | 37.205 | 28.697 | 22.2229 | 1.7178 | 2.1874 | 2.2227 | 2.9209 | 2.1839 | 1.7136 | 2.19 | 2.2249 | 2.9291 | 2.1845
541 | 756.8843 | 56.9114 | 45.848 | 37.205 | 28.696 | 22.2414 | 1.7103 | 2.1893 | 2.2238 | 2.9316 | 2.1831 | 1.7147 | 2.1897 | 2.2247 | 2.9279 | 2.1847
542 | 756.16 | 56.8571 | 45.85 | 37.206 | 28.697 | 22.1871 | 1.7174 | 2.187 | 2.2216 | 2.9039 | 2.181 | 1.7136 | 2.188 | 2.223 | 2.9289 | 2.1835
543 | 756.4843 | 56.9186 | 45.846 | 37.202 | 28.694 | 22.2371 | 1.708 | 2.1879 | 2.2229 | 2.929 | 2.1812 | 1.7136 | 2.1877 | 2.2227 | 2.9277 | 2.1832
544 | 757.8686 | 56.86 | 45.843 | 37.199 | 28.692 | 22.22 | 1.7198 | 2.1919 | 2.2272 | 2.9275 | 2.1878 | 1.7138 | 2.1876 | 2.2226 | 2.9271 | 2.1832
545 | 755.06 | 56.89 | 45.847 | 37.203 | 28.696 | 22.3043 | 1.7094 | 2.1838 | 2.2189 | 2.9533 | 2.1832 | 1.716 | 2.1888 | 2.2238 | 2.931 | 2.1852
546 | 756.0243 | 56.8886 | 45.851 | 37.208 | 28.701 | 22.2457 | 1.7124 | 2.1868 | 2.2218 | 2.9279 | 2.1823 | 1.7161 | 2.189 | 2.2241 | 2.9331 | 2.1856
547 | 756.0486 | 56.8429 | 45.85 | 37.207 | 28.7 | 22.2186 | 1.7194 | 2.1869 | 2.2218 | 2.9162 | 2.1836 | 1.7182 | 2.1904 | 2.2254 | 2.9383 | 2.1879
548 | 759.6129 | 56.85 | 45.846 | 37.203 | 28.697 | 22.28 | 1.7258 | 2.1972 | 2.2326 | 2.9594 | 2.1973 | 1.716 | 2.1897 | 2.2247 | 2.9374 | 2.1865
549 | 756.47 | 56.8567 | 45.847 | 37.205 | 28.699 | 22.2183 | 1.7177 | 2.1884 | 2.2233 | 2.9182 | 2.1839 | 1.717 | 2.1908 | 2.2258 | 2.9347 | 2.1871
550 | 759.5471 | 56.86 | 45.841 | 37.201 | 28.695 | 22.2929 | 1.7233 | 2.1978 | 2.2324 | 2.966 | 2.1973 | 1.7174 | 2.1911 | 2.2262 | 2.9315 | 2.187
551 | 755.86 | 56.93 | 45.842 | 37.201 | 28.696 | 22.2267 | 1.7042 | 2.1868 | 2.2218 | 2.9209 | 2.1781 | 1.7162 | 2.1915 | 2.2267 | 2.932 | 2.1868
552 | 757.5629 | 56.8743 | 45.839 | 37.197 | 28.693 | 22.2386 | 1.7162 | 2.1915 | 2.2271 | 2.9343 | 2.1872 | 1.7148 | 2.1909 | 2.2261 | 2.928 | 2.1854
553 | 756.74 | 56.87 | 45.842 | 37.2 | 28.696 | 22.1843 | 1.7155 | 2.1891 | 2.2247 | 2.9053 | 2.1817 | 1.7147 | 2.1916 | 2.2269 | 2.9311 | 2.1861
554 | 756.7657 | 56.9057 | 45.847 | 37.206 | 28.702 | 22.2229 | 1.7108 | 2.1895 | 2.2247 | 2.92 | 2.182 | 1.7127 | 2.1909 | 2.2262 | 2.9282 | 2.1846
555 | 758.1614 | 56.8929 | 45.846 | 37.205 | 28.701 | 22.2343 | 1.7158 | 2.1935 | 2.2288 | 2.931 | 2.1875 | 1.7143 | 2.1919 | 2.2273 | 2.9289 | 2.1858
556 | 758.14 | 56.8814 | 45.843 | 37.201 | 28.697 | 22.25 | 1.717 | 2.1932 | 2.2288 | 2.9399 | 2.1892 | 1.7138 | 2.193 | 2.2283 | 2.9328 | 2.1867
557 | 757.7543 | 56.93 | 45.846 | 37.205 | 28.7 | 22.27 | 1.7091 | 2.1923 | 2.2274 | 2.9462 | 2.1863 | 1.716 | 2.1953 | 2.2305 | 2.9397 | 2.1897
558 | 758.4586 | 56.8933 | 45.84 | 37.199 | 28.695 | 22.2133 | 1.7155 | 2.1944 | 2.2297 | 2.9254 | 2.187 | 1.7176 | 2.1965 | 2.2318 | 2.9404 | 2.191
559 | 759.9771 | 56.9271 | 45.837 | 37.198 | 28.694 | 22.2786 | 1.7132 | 2.1993 | 2.2342 | 2.9615 | 2.1934 | 1.7175 | 2.1974 | 2.2327 | 2.9393 | 2.1912
560 | 761.8714 | 56.84 | 45.836 | 37.197 | 28.694 | 22.2457 | 1.7309 | 2.2047 | 2.24 | 2.9538 | 2.2023 | 1.7172 | 2.1981 | 2.2334 | 2.9381 | 2.1913
561 | 759.65 | 56.8686 | 45.836 | 37.197 | 28.695 | 22.2029 | 1.7214 | 2.1983 | 2.2337 | 2.9253 | 2.1914 | 1.7175 | 2.1983 | 2.2336 | 2.9357 | 2.1912
562 | 760.12 | 56.9171 | 45.838 | 37.198 | 28.696 | 22.1943 | 1.7152 | 2.1994 | 2.2351 | 2.9228 | 2.1891 | 1.7168 | 2.1974 | 2.2327 | 2.9353 | 2.1904
563 | 759.6617 | 56.9033 | 45.832 | 37.193 | 28.691 | 22.2133 | 1.7154 | 2.1983 | 2.2338 | 2.9318 | 2.1899 | 1.716 | 2.1967 | 2.2321 | 2.9261 | 2.1885
564 | 757.9257 | 56.9071 | 45.833 | 37.194 | 28.692 | 22.2229 | 1.711 | 2.1933 | 2.2287 | 2.929 | 2.1852 | 1.7135 | 2.1952 | 2.2305 | 2.9234 | 2.1863
565 | 756.0733 | 56.885 | 45.834 | 37.196 | 28.695 | 22.2283 | 1.7104 | 2.1882 | 2.2235 | 2.923 | 2.1816 | 1.7122 | 2.1948 | 2.2302 | 2.9239 | 2.1857
566 | 758.14 | 56.93 | 45.831 | 37.194 | 28.693 | 22.15 | 1.7077 | 2.1945 | 2.2296 | 2.8968 | 2.1798 | 1.7112 | 2.1939 | 2.2293 | 2.9233 | 2.1848
567 | 757.9857 | 56.8943 | 45.834 | 37.198 | 28.697 | 22.2414 | 1.7133 | 2.1943 | 2.2291 | 2.9354 | 2.1874 | 1.7118 | 2.1939 | 2.2295 | 2.9197 | 2.1846
568 | 758.6614 | 56.91 | 45.833 | 37.195 | 28.695 | 22.2186 | 1.7122 | 2.1957 | 2.2314 | 2.9285 | 2.1869 | 1.7128 | 2.1933 | 2.2289 | 2.9183 | 2.1845
569 | 757.86 | 56.9229 | 45.833 | 37.194 | 28.695 | 22.2029 | 1.7085 | 2.1931 | 2.2293 | 2.9184 | 2.1828 | 1.7133 | 2.1942 | 2.2298 | 2.9204 | 2.1854
570 | 759.67 | 56.8771 | 45.833 | 37.194 | 28.697 | 22.1629 | 1.7196 | 2.1984 | 2.2351 | 2.9065 | 2.1883 | 1.714 | 2.1948 | 2.2305 | 2.9259 | 2.1868
571 | 756.32 | 56.8386 | 45.831 | 37.194 | 28.695 | 22.2186 | 1.7177 | 2.1892 | 2.2247 | 2.9195 | 2.1846 | 1.7151 | 2.1952 | 2.231 | 2.9241 | 2.1872
572 | 757.9083 | 56.88 | 45.828 | 37.192 | 28.693 | 22.2433 | 1.7144 | 2.194 | 2.2294 | 2.9378 | 2.1882 | 1.7165 | 2.1952 | 2.2311 | 2.925 | 2.1879
573 | 759.6086 | 56.9186 | 45.829 | 37.192 | 28.694 | 22.2243 | 1.7124 | 2.1987 | 2.2347 | 2.9352 | 2.1894 | 1.7167 | 2.1946 | 2.2305 | 2.9236 | 2.1875
574 | 759.0667 | 56.855 | 45.827 | 37.19 | 28.691 | 22.1983 | 1.7208 | 2.1971 | 2.2328 | 2.9228 | 2.1902 | 1.7162 | 2.1936 | 2.2295 | 2.9258 | 2.1872
575 | 758.6114 | 56.84 | 45.829 | 37.191 | 28.693 | 22.23 | 1.7224 | 2.1956 | 2.2317 | 2.9344 | 2.1919 | 1.715 | 2.1923 | 2.2283 | 2.9232 | 2.1857
576 | 756.2686 | 56.8857 | 45.825 | 37.188 | 28.691 | 22.1914 | 1.7094 | 2.189 | 2.2251 | 2.9089 | 2.1798 | 1.714 | 2.1904 | 2.2264 | 2.9235 | 2.1844
577 | 757.2814 | 56.8529 | 45.824 | 37.186 | 28.69 | 22.21 | 1.7166 | 2.1917 | 2.2283 | 2.9216 | 2.186 | 1.7129 | 2.1887 | 2.2247 | 2.9238 | 2.1831
578 | 753.11 | 56.8357 | 45.821 | 37.185 | 28.688 | 22.2 | 1.7093 | 2.1801 | 2.2158 | 2.9019 | 2.1744 | 1.7105 | 2.187 | 2.223 | 2.9216 | 2.181
579 | 753.2486 | 56.85 | 45.819 | 37.183 | 28.686 | 22.28 | 1.7071 | 2.1805 | 2.2162 | 2.9396 | 2.1789 | 1.7087 | 2.1861 | 2.222 | 2.9223 | 2.1799
580 | 755.42 | 56.8929 | 45.816 | 37.18 | 28.683 | 22.2529 | 1.705 | 2.1868 | 2.2226 | 2.937 | 2.1808 | 1.7074 | 2.1853 | 2.2212 | 2.9247 | 2.1794
581 | 754.7617 | 56.89 | 45.815 | 37.179 | 28.683 | 22.1933 | 1.7038 | 2.1849 | 2.2209 | 2.9076 | 2.1753 | 1.7071 | 2.1847 | 2.2205 | 2.9218 | 2.1785
582 | 756.2657 | 56.8729 | 45.813 | 37.177 | 28.68 | 22.2486 | 1.7095 | 2.1893 | 2.2251 | 2.9397 | 2.1842 | 1.7062 | 2.1852 | 2.2209 | 2.9267 | 2.179
583 | 754.3514 | 56.8971 | 45.809 | 37.173 | 28.677 | 22.23 | 1.7008 | 2.1837 | 2.2197 | 2.9252 | 2.176 | 1.7058 | 2.1859 | 2.2217 | 2.925 | 2.179
584 | 755.5 | 56.83 | 45.811 | 37.176 | 28.68 | 22.17 | 1.7141 | 2.1873 | 2.2231 | 2.9013 | 2.1797 | 1.7077 | 2.1868 | 2.2227 | 2.9202 | 2.1796
585 | 754.0857 | 56.8814 | 45.812 | 37.178 | 28.682 | 22.2614 | 1.7031 | 2.1835 | 2.2189 | 2.9362 | 2.1782 | 1.7084 | 2.1876 | 2.2235 | 2.924 | 2.1808
586 | 754.9786 | 56.89 | 45.815 | 37.181 | 28.686 | 22.24 | 1.7042 | 2.1861 | 2.2218 | 2.9281 | 2.1789 | 1.7097 | 2.1888 | 2.2248 | 2.9216 | 2.1816
587 | 757.53 | 56.8414 | 45.82 | 37.184 | 28.689 | 22.1657 | 1.7183 | 2.1929 | 2.2293 | 2.9032 | 2.1846 | 1.7104 | 2.1896 | 2.2255 | 2.9226 | 2.1823
588 | 756.4429 | 56.8814 | 45.816 | 37.181 | 28.687 | 22.2429 | 1.709 | 2.19 | 2.2264 | 2.9346 | 2.1838 | 1.7091 | 2.1891 | 2.225 | 2.9272 | 2.1822
589 | 759.06 | 56.86 | 45.817 | 37.183 | 28.689 | 22.1957 | 1.7184 | 2.1979 | 2.2341 | 2.9225 | 2.1897 | 1.7087 | 2.1884 | 2.2243 | 2.9209 | 2.1809
590 | 755.935 | 56.89 | 45.808 | 37.176 | 28.681 | 22.2367 | 1.7053 | 2.1893 | 2.2246 | 2.9326 | 2.1814 | 1.7078 | 2.1884 | 2.2243 | 2.9216 | 2.1806
591 | 754.1643 | 56.8586 | 45.804 | 37.172 | 28.677 | 22.2486 | 1.7055 | 2.1842 | 2.2194 | 2.9329 | 2.179 | 1.7047 | 2.1865 | 2.2224 | 2.9215 | 2.1784
592 | 752.3367 | 56.87 | 45.807 | 37.174 | 28.681 | 22.1783 | 1.7001 | 2.1787 | 2.2146 | 2.8924 | 2.1686 | 1.7047 | 2.1856 | 2.2214 | 2.9153 | 2.177
593 | 754.6971 | 56.91 | 45.798 | 37.165 | 28.672 | 22.24 | 1.6979 | 2.1855 | 2.2215 | 2.9334 | 2.1768 | 1.704 | 2.1846 | 2.2203 | 2.9149 | 2.1762
594 | 752.8457 | 56.8914 | 45.797 | 37.164 | 28.672 | 22.1871 | 1.6964 | 2.1801 | 2.2163 | 2.9023 | 2.1693 | 1.7033 | 2.1831 | 2.2189 | 2.9108 | 2.1746
595 | 753.79 | 56.8271 | 45.801 | 37.171 | 28.679 | 22.16 | 1.7091 | 2.1836 | 2.2191 | 2.8907 | 2.1744 | 1.7034 | 2.1833 | 2.2192 | 2.9082 | 2.1744
596 | 756.3071 | 56.8357 | 45.802 | 37.171 | 28.679 | 22.2043 | 1.7136 | 2.1907 | 2.2265 | 2.9202 | 2.1839 | 1.703 | 2.1829 | 2.2189 | 2.9127 | 2.1747
597 | 752.2743 | 56.8614 | 45.8 | 37.169 | 28.678 | 22.2014 | 1.7002 | 2.179 | 2.2149 | 2.9038 | 2.1704 | 1.7039 | 2.1819 | 2.218 | 2.907 | 2.1739
598 | 754.44 | 56.8514 | 45.799 | 37.168 | 28.678 | 22.2071 | 1.7065 | 2.1853 | 2.2216 | 2.9148 | 2.1777 | 1.7034 | 2.1814 | 2.2175 | 2.9123 | 2.1741
599 | 751.2867 | 56.8667 | 45.798 | 37.166 | 28.677 | 22.2533 | 1.6969 | 2.1759 | 2.2125 | 2.9239 | 2.1705 | 1.7013 | 2.1804 | 2.2165 | 2.9125 | 2.1728
600 | 752.24 | 56.8314 | 45.799 | 37.168 | 28.678 | 22.1786 | 1.7046 | 2.1789 | 2.2151 | 2.8935 | 2.1708 | 1.6993 | 2.1784 | 2.2145 | 2.9159 | 2.1715
601 | 751.52 | 56.9033 | 45.807 | 37.176 | 28.686 | 22.2933 | 1.6932 | 2.1768 | 2.213 | 2.939 | 2.1714 | 1.6985 | 2.1782 | 2.2143 | 2.9166 | 2.1711
602 | 751.2571 | 56.89 | 45.803 | 37.173 | 28.683 | 22.19 | 1.694 | 2.1763 | 2.2122 | 2.8926 | 2.165 | 1.6971 | 2.1763 | 2.2123 | 2.9155 | 2.1695
603 | 751.2571 | 56.8471 | 45.799 | 37.17 | 28.681 | 22.3014 | 1.7 | 2.1765 | 2.2124 | 2.944 | 2.1747 | 1.6964 | 2.1765 | 2.2126 | 2.916 | 2.1694
604 | 751.63 | 56.89 | 45.8 | 37.171 | 28.681 | 22.22 | 1.6944 | 2.1776 | 2.2133 | 2.9083 | 2.168 | 1.6954 | 2.1759 | 2.212 | 2.9152 | 2.1686
605 | 749.6786 | 56.8471 | 45.802 | 37.172 | 28.683 | 22.2357 | 1.6969 | 2.1717 | 2.2078 | 2.907 | 2.166 | 1.6959 | 2.1754 | 2.2116 | 2.9086 | 2.1676
606 | 751.8886 | 56.9086 | 45.8 | 37.169 | 28.681 | 22.26 | 1.6921 | 2.1779 | 2.2146 | 2.9275 | 2.17 | 1.6962 | 2.1764 | 2.2126 | 2.9117 | 2.1687
607 | 750.6 | 56.8514 | 45.797 | 37.166 | 28.678 | 22.18 | 1.6975 | 2.1741 | 2.2108 | 2.8878 | 2.1649 | 1.6959 | 2.1768 | 2.213 | 2.9097 | 2.1685
608 | 750.3057 | 56.8557 | 45.798 | 37.169 | 28.681 | 22.1971 | 1.6963 | 2.1738 | 2.2099 | 2.893 | 2.1648 | 1.6969 | 2.1773 | 2.2137 | 2.9093 | 2.1691
609 | 753.4343 | 56.9 | 45.797 | 37.168 | 28.681 | 22.2171 | 1.6965 | 2.1829 | 2.2194 | 2.914 | 2.1724 | 1.6961 | 2.178 | 2.2144 | 2.908 | 2.169
610 | 752.1714 | 56.8743 | 45.797 | 37.169 | 28.68 | 22.2629 | 1.6976 | 2.1794 | 2.2151 | 2.9303 | 2.1732 | 1.6963 | 2.1776 | 2.2139 | 2.9037 | 2.1683
611 | 752.9829 | 56.86 | 45.795 | 37.166 | 28.679 | 22.2 | 1.7013 | 2.1815 | 2.218 | 2.9055 | 2.1725 | 1.6962 | 2.178 | 2.2143 | 2.9058 | 2.1687
612 | 751.3514 | 56.9 | 45.796 | 37.166 | 28.678 | 22.1957 | 1.6916 | 2.1766 | 2.213 | 2.8977 | 2.165 | 1.697 | 2.1799 | 2.2162 | 2.9085 | 2.1703
613 | 750.7267 | 56.8771 | 45.795 | 37.166 | 28.678 | 22.2014 | 1.6936 | 2.175 | 2.2111 | 2.8979 | 2.165 | 1.6977 | 2.18 | 2.2162 | 2.9081 | 2.1706
614 | 751.2586 | 56.8629 | 45.791 | 37.163 | 28.677 | 22.2057 | 1.6963 | 2.1768 | 2.2132 | 2.9023 | 2.1677 | 1.6985 | 2.1806 | 2.2169 | 2.9035 | 2.1706
615 | 754.8 | 56.88 | 45.795 | 37.167 | 28.68 | 22.2 | 1.7023 | 2.1871 | 2.2234 | 2.912 | 2.1765 | 1.6981 | 2.18 | 2.2164 | 2.9058 | 2.1705
616 | 753.47 | 56.86 | 45.79 | 37.163 | 28.676 | 22.2057 | 1.7016 | 2.1835 | 2.2195 | 2.9113 | 2.1742 | 1.6985 | 2.18 | 2.2163 | 2.9043 | 2.1704
617 | 753.5443 | 56.85 | 45.787 | 37.16 | 28.674 | 22.1729 | 1.7028 | 2.1837 | 2.22 | 2.8977 | 2.173 | 1.6978 | 2.1803 | 2.2167 | 2.9037 | 2.1702
618 | 751.5429 | 56.8471 | 45.787 | 37.159 | 28.674 | 22.2429 | 1.6988 | 2.1776 | 2.2143 | 2.9215 | 2.1718 | 1.6969 | 2.1797 | 2.2161 | 2.9049 | 2.1697
619 | 750.9214 | 56.8733 | 45.791 | 37.164 | 28.679 | 22.1767 | 1.694 | 2.1761 | 2.2125 | 2.8871 | 2.1642 | 1.6958 | 2.1781 | 2.2144 | 2.9015 | 2.1679
620 | 751.48 | 56.91 | 45.784 | 37.157 | 28.672 | 22.18 | 1.6886 | 2.1777 | 2.2141 | 2.8939 | 2.1638 | 1.6955 | 2.1776 | 2.214 | 2.9035 | 2.1679
621 | 749.7143 | 56.8757 | 45.789 | 37.162 | 28.677 | 22.2386 | 1.6906 | 2.1726 | 2.2089 | 2.9111 | 2.1645 | 1.6953 | 2.1776 | 2.2141 | 2.9056 | 2.1682
622 | 750.5667 | 56.865 | 45.789 | 37.163 | 28.678 | 22.18 | 1.6941 | 2.1753 | 2.2115 | 2.8877 | 2.164 | 1.6963 | 2.1785 | 2.215 | 2.9074 | 2.1692
623 | 752.2857 | 56.8557 | 45.789 | 37.162 | 28.678 | 22.2486 | 1.6994 | 2.18 | 2.2168 | 2.9252 | 2.1738 | 1.6962 | 2.178 | 2.2145 | 2.9108 | 2.1694
624 | 753.6343 | 56.86 | 45.789 | 37.162 | 28.678 | 22.21 | 1.7018 | 2.1839 | 2.2208 | 2.9129 | 2.175 | 1.6974 | 2.1783 | 2.2148 | 2.9127 | 2.1703
625 | 753.5 | 56.8286 | 45.783 | 37.156 | 28.672 | 22.2514 | 1.7054 | 2.1836 | 2.2204 | 2.9339 | 2.1792 | 1.6989 | 2.1788 | 2.2153 | 2.9088 | 2.1707
626 | 749.6829 | 56.8567 | 45.787 | 37.162 | 28.678 | 22.24 | 1.6931 | 2.173 | 2.2091 | 2.9112 | 2.1657 | 1.6999 | 2.1798 | 2.2164 | 2.9102 | 2.1718
627 | 752.0886 | 56.8657 | 45.788 | 37.163 | 28.679 | 22.2114 | 1.6973 | 2.18 | 2.2162 | 2.9072 | 2.1703 | 1.699 | 2.1794 | 2.2161 | 2.9074 | 2.1708
628 | 750.7067 | 56.8143 | 45.783 | 37.158 | 28.675 | 22.1671 | 1.7013 | 2.176 | 2.2124 | 2.8838 | 2.1667 | 1.6985 | 2.1789 | 2.2157 | 2.9091 | 2.1706
629 | 752.9514 | 56.85 | 45.784 | 37.158 | 28.677 | 22.18 | 1.701 | 2.1822 | 2.2195 | 2.8973 | 2.1718 | 1.6982 | 2.179 | 2.2158 | 2.9055 | 2.1701
630 | 751.2843 | 56.8771 | 45.785 | 37.158 | 28.677 | 22.2129 | 1.6933 | 2.1771 | 2.2146 | 2.9056 | 2.1673 | 1.6987 | 2.1801 | 2.2171 | 2.9061 | 2.1709
631 | 752.3457 | 56.86 | 45.784 | 37.158 | 28.676 | 22.245 | 1.6981 | 2.1805 | 2.2175 | 2.9247 | 2.1735 | 1.6974 | 2.1802 | 2.2173 | 2.9078 | 2.1707
632 | 753.5614 | 56.8414 | 45.782 | 37.156 | 28.675 | 22.1986 | 1.7034 | 2.184 | 2.2213 | 2.9089 | 2.1752 | 1.6961 | 2.1805 | 2.2177 | 2.9113 | 2.1708
633 | 752.4357 | 56.8671 | 45.78 | 37.155 | 28.674 | 22.2214 | 1.6966 | 2.181 | 2.218 | 2.9153 | 2.1718 | 1.6956 | 2.1812 | 2.2183 | 2.9123 | 2.1711
634 | 752.26 | 56.9186 | 45.776 | 37.152 | 28.671 | 22.2286 | 1.6878 | 2.1807 | 2.2175 | 2.9192 | 2.1685 | 1.6957 | 2.1823 | 2.2192 | 2.9191 | 2.1726
635 | 751.5483 | 56.8829 | 45.779 | 37.153 | 28.672 | 22.2114 | 1.6921 | 2.1781 | 2.2154 | 2.9082 | 2.1676 | 1.6956 | 2.1818 | 2.2184 | 2.9239 | 2.1728
636 | 754.3457 | 56.8886 | 45.779 | 37.155 | 28.674 | 22.1814 | 1.6975 | 2.1868 | 2.2236 | 2.9046 | 2.1735 | 1.697 | 2.1838 | 2.2202 | 2.9251 | 2.1745
637 | 753.43 | 56.8914 | 45.775 | 37.155 | 28.674 | 22.2957 | 1.6944 | 2.1851 | 2.2209 | 2.9531 | 2.1778 | 1.6977 | 2.1856 | 2.2219 | 2.9284 | 2.1761
638 | 750.51 | 56.83 | 45.774 | 37.154 | 28.673 | 22.33 | 1.6971 | 2.1767 | 2.2123 | 2.958 | 2.1754 | 1.6984 | 2.1857 | 2.2219 | 2.9282 | 2.1764
639 | 757.7929 | 56.8257 | 45.77 | 37.151 | 28.67 | 22.1757 | 1.7136 | 2.198 | 2.2338 | 2.9172 | 2.187 | 1.6975 | 2.1852 | 2.2213 | 2.9258 | 2.1754
640 | 756.4967 | 56.885 | 45.768 | 37.148 | 28.666 | 22.23 | 1.7012 | 2.194 | 2.2297 | 2.9385 | 2.1829 | 1.6955 | 2.1835 | 2.2194 | 2.9276 | 2.174
641 | 752.0657 | 56.8771 | 45.772 | 37.151 | 28.671 | 22.2271 | 1.6931 | 2.1809 | 2.2172 | 2.9178 | 2.1705 | 1.6969 | 2.1847 | 2.2207 | 2.9235 | 2.1746
642 | 750.0533 | 56.89 | 45.768 | 37.146 | 28.666 | 22.18 | 1.686 | 2.1748 | 2.2112 | 2.891 | 2.1609 | 1.6963 | 2.1852 | 2.2213 | 2.9178 | 2.1739
643 | 749.98 | 56.9014 | 45.764 | 37.143 | 28.662 | 22.2357 | 1.6835 | 2.1749 | 2.2108 | 2.9176 | 2.1635 | 1.6935 | 2.1822 | 2.2183 | 2.9151 | 2.1708
644 | 756.3971 | 56.8657 | 45.768 | 37.148 | 28.669 | 22.2029 | 1.7039 | 2.1937 | 2.2302 | 2.9245 | 2.1822 | 1.6927 | 2.1812 | 2.2174 | 2.9097 | 2.1693
645 | 751.7443 | 56.8686 | 45.768 | 37.148 | 28.668 | 22.2271 | 1.693 | 2.1802 | 2.2162 | 2.9179 | 2.1701 | 1.6942 | 2.1827 | 2.219 | 2.9115 | 2.1709
646 | 750.4643 | 56.85 | 45.772 | 37.152 | 28.672 | 22.1986 | 1.6936 | 2.1765 | 2.2125 | 2.8982 | 2.1658 | 1.6959 | 2.184 | 2.2203 | 2.9195 | 2.1734
647 | 754.21 | 56.89 | 45.77 | 37.149 | 28.67 | 22.17 | 1.6956 | 2.1871 | 2.2238 | 2.9008 | 2.1723 | 1.6967 | 2.1839 | 2.2203 | 2.9204 | 2.1738
648 | 755.7443 | 56.8614 | 45.771 | 37.15 | 28.67 | 22.2229 | 1.7036 | 2.1916 | 2.228 | 2.9305 | 2.1818 | 1.696 | 2.1822 | 2.2186 | 2.9202 | 2.1727
649 | 753.0633 | 56.85 | 45.764 | 37.143 | 28.664 | 22.275 | 1.6982 | 2.1838 | 2.2204 | 2.9467 | 2.1781 | 1.6965 | 2.1823 | 2.2188 | 2.9193 | 2.1728
650 | 749.8929 | 56.87 | 45.769 | 37.147 | 28.669 | 22.2586 | 1.6888 | 2.1744 | 2.2113 | 2.9245 | 2.1666 | 1.6976 | 2.1838 | 2.2204 | 2.9213 | 2.1743
651 | 752.235 | 56.83 | 45.763 | 37.144 | 28.665 | 22.23 | 1.6993 | 2.1819 | 2.2179 | 2.9224 | 2.1741 | 1.6985 | 2.1834 | 2.22 | 2.9217 | 2.1745
652 | 752.03 | 56.8486 | 45.768 | 37.148 | 28.67 | 22.2129 | 1.6967 | 2.1811 | 2.2176 | 2.9116 | 2.1713 | 1.6965 | 2.1807 | 2.2174 | 2.9179 | 2.1719
653 | 754.0414 | 56.85 | 45.766 | 37.146 | 28.668 | 22.1957 | 1.7007 | 2.1869 | 2.2235 | 2.9126 | 2.1759 | 1.6957 | 2.1791 | 2.2157 | 2.9143 | 2.1702
654 | 753.1014 | 56.8271 | 45.768 | 37.147 | 28.67 | 22.1857 | 1.7024 | 2.1839 | 2.221 | 2.9036 | 2.174 | 1.6963 | 2.1801 | 2.2167 | 2.9124 | 2.1707
655 | 749.38 | 56.8586 | 45.769 | 37.147 | 28.669 | 22.2171 | 1.6894 | 2.1729 | 2.2098 | 2.9037 | 2.1632 | 1.6945 | 2.1795 | 2.216 | 2.9054 | 2.1687
656 | 748.9443 | 56.83 | 45.766 | 37.147 | 28.669 | 22.26 | 1.6923 | 2.1724 | 2.2085 | 2.9215 | 2.1665 | 1.6947 | 2.1802 | 2.2167 | 2.9065 | 2.1693
657 | 752.22 | 56.8714 | 45.766 | 37.147 | 28.67 | 22.2114 | 1.6934 | 2.1819 | 2.2184 | 2.9117 | 2.1703 | 1.693 | 2.1782 | 2.2146 | 2.9073 | 2.1677
658 | 750.6533 | 56.895 | 45.768 | 37.15 | 28.672 | 22.14 | 1.6866 | 2.1776 | 2.2135 | 2.873 | 2.1598 | 1.6912 | 2.1767 | 2.213 | 2.9067 | 2.1661
659 | 753.4686 | 56.8571 | 45.765 | 37.148 | 28.67 | 22.2171 | 1.6982 | 2.186 | 2.2218 | 2.9191 | 2.1751 | 1.6908 | 2.1771 | 2.2135 | 2.9072 | 2.1663
660 | 749.0433 | 56.85 | 45.763 | 37.144 | 28.667 | 22.25 | 1.689 | 2.1727 | 2.209 | 2.9182 | 2.1649 | 1.6908 | 2.1773 | 2.2138 | 2.9058 | 2.1662
661 | 749.27 | 56.8514 | 45.766 | 37.147 | 28.671 | 22.2114 | 1.6898 | 2.1733 | 2.21 | 2.8998 | 2.163 | 1.6897 | 2.1766 | 2.2131 | 2.9037 | 2.1651
662 | 750.2986 | 56.8814 | 45.76 | 37.14 | 28.665 | 22.2129 | 1.6866 | 2.176 | 2.2133 | 2.9072 | 2.1642 | 1.6907 | 2.1766 | 2.2132 | 2.9095 | 2.1663
663 | 749.4114 | 56.8357 | 45.762 | 37.143 | 28.668 | 22.2329 | 1.6919 | 2.1737 | 2.2107 | 2.9114 | 2.1658 | 1.6894 | 2.1754 | 2.2121 | 2.9084 | 2.1651
664 | 750.3214 | 56.8914 | 45.766 | 37.148 | 28.673 | 22.1986 | 1.6861 | 2.1766 | 2.2133 | 2.8972 | 2.1628 | 1.6893 | 2.1756 | 2.2124 | 2.903 | 2.1644
665 | 750.7671 | 56.8443 | 45.761 | 37.144 | 28.668 | 22.2257 | 1.6935 | 2.1782 | 2.2144 | 2.9134 | 2.1687 | 1.6896 | 2.1761 | 2.2129 | 2.9031 | 2.1648
666 | 750.5871 | 56.87 | 45.76 | 37.143 | 28.668 | 22.2229 | 1.689 | 2.1776 | 2.2141 | 2.9114 | 2.1664 | 1.6898 | 2.1771 | 2.2139 | 2.9044 | 2.1656
667 | 749.5171 | 56.8671 | 45.769 | 37.149 | 28.674 | 22.1686 | 1.6884 | 2.1738 | 2.211 | 2.8804 | 2.1601 | 1.6897 | 2.1777 | 2.2145 | 2.9004 | 2.1653
668 | 750.3071 | 56.8543 | 45.768 | 37.15 | 28.676 | 22.2086 | 1.692 | 2.1766 | 2.2136 | 2.9003 | 2.1657 | 1.6908 | 2.1774 | 2.2143 | 2.9036 | 2.166
669 | 752.6529 | 56.91 | 45.764 | 37.146 | 28.672 | 22.22 | 1.6882 | 2.1834 | 2.2205 | 2.9164 | 2.1697 | 1.691 | 2.1776 | 2.2147 | 2.9029 | 2.1661
670 | 750.72 | 56.8633 | 45.766 | 37.148 | 28.674 | 22.165 | 1.6912 | 2.1778 | 2.2148 | 2.8834 | 2.1636 | 1.691 | 2.1771 | 2.2141 | 2.9002 | 2.1655
671 | 749.5857 | 56.8257 | 45.76 | 37.142 | 28.669 | 22.2514 | 1.6935 | 2.1745 | 2.2117 | 2.9201 | 2.168 | 1.6909 | 2.1779 | 2.2148 | 2.9045 | 2.1664
672 | 751.32 | 56.84 | 45.758 | 37.141 | 28.669 | 22.21 | 1.6949 | 2.1798 | 2.2171 | 2.908 | 2.1696 | 1.6906 | 2.1784 | 2.2153 | 2.9092 | 2.1672
673 | 749.2671 | 56.8443 | 45.753 | 37.138 | 28.663 | 22.1886 | 1.6889 | 2.1743 | 2.2102 | 2.8932 | 2.162 | 1.6916 | 2.1788 | 2.2158 | 2.91 | 2.1679
674 | 750.88 | 56.8786 | 45.757 | 37.141 | 28.669 | 22.2186 | 1.6879 | 2.1787 | 2.2158 | 2.9102 | 2.1664 | 1.6917 | 2.1794 | 2.2165 | 2.9131 | 2.1687
675 | 751.3914 | 56.8729 | 45.757 | 37.141 | 28.669 | 22.2643 | 1.6899 | 2.1802 | 2.2173 | 2.933 | 2.1711 | 1.6923 | 2.1818 | 2.219 | 2.9118 | 2.17
676 | 753.6286 | 56.8771 | 45.759 | 37.141 | 28.669 | 22.2214 | 1.6946 | 2.1862 | 2.2239 | 2.9221 | 2.1746 | 1.6926 | 2.1832 | 2.2204 | 2.9126 | 2.1709
677 | 752.0914 | 56.87 | 45.759 | 37.142 | 28.67 | 22.1986 | 1.6922 | 2.182 | 2.2193 | 2.9054 | 2.1692 | 1.6933 | 2.1844 | 2.2216 | 2.9134 | 2.1719
678 | 755.4057 | 56.88 | 45.758 | 37.141 | 28.669 | 22.18 | 1.698 | 2.1916 | 2.2291 | 2.9103 | 2.177 | 1.6948 | 2.1866 | 2.2238 | 2.9139 | 2.1736
679 | 754.64 | 56.8717 | 45.754 | 37.138 | 28.666 | 22.1917 | 1.6969 | 2.1896 | 2.2269 | 2.914 | 2.176 | 1.6964 | 2.1882 | 2.2255 | 2.9128 | 2.175
680 | 752.0157 | 56.8529 | 45.751 | 37.136 | 28.663 | 22.1771 | 1.6934 | 2.1823 | 2.2189 | 2.8987 | 2.1687 | 1.6978 | 2.1889 | 2.2262 | 2.9119 | 2.1757
681 | 756.16 | 56.8833 | 45.755 | 37.139 | 28.667 | 22.18 | 1.6987 | 2.1941 | 2.2314 | 2.9141 | 2.1789 | 1.6983 | 2.1899 | 2.2273 | 2.9136 | 2.1767
682 | 755.5143 | 56.8586 | 45.754 | 37.137 | 28.664 | 22.2057 | 1.7009 | 2.1919 | 2.2292 | 2.9246 | 2.1802 | 1.6978 | 2.1899 | 2.2272 | 2.9141 | 2.1765
683 | 755.16 | 56.8314 | 45.754 | 37.137 | 28.666 | 22.1929 | 1.7043 | 2.1909 | 2.2287 | 2.9165 | 2.1801 | 1.6976 | 2.1887 | 2.2259 | 2.9163 | 2.1761
684 | 754.5414 | 56.8771 | 45.753 | 37.136 | 28.665 | 22.1986 | 1.6957 | 2.1891 | 2.2268 | 2.9171 | 2.1758 | 1.6985 | 2.1899 | 2.2273 | 2.9236 | 2.1781
685 | 755.2229 | 56.8986 | 45.755 | 37.14 | 28.668 | 22.1886 | 1.6943 | 2.1916 | 2.2286 | 2.9139 | 2.1758 | 1.698 | 2.1893 | 2.2267 | 2.9247 | 2.1778
686 | 751.6529 | 56.8329 | 45.75 | 37.135 | 28.663 | 22.2471 | 1.6955 | 2.1812 | 2.2181 | 2.9289 | 2.1733 | 1.6969 | 2.1883 | 2.2258 | 2.924 | 2.1768
687 | 755.0314 | 56.86 | 45.755 | 37.139 | 28.668 | 22.27 | 1.6998 | 2.1908 | 2.2283 | 2.9503 | 2.1828 | 1.696 | 2.1875 | 2.2249 | 2.9257 | 2.1762
688 | 754.71 | 56.8817 | 45.755 | 37.138 | 28.667 | 22.2083 | 1.6957 | 2.1896 | 2.2273 | 2.9213 | 2.1766 | 1.696 | 2.187 | 2.2244 | 2.9234 | 2.1757
689 | 753.1886 | 56.8814 | 45.759 | 37.142 | 28.671 | 22.2229 | 1.6929 | 2.1852 | 2.2228 | 2.9202 | 2.1732 | 1.6955 | 2.185 | 2.2223 | 2.922 | 2.1743
690 | 752.985 | 56.84 | 45.752 | 37.136 | 28.665 | 22.2367 | 1.6977 | 2.1848 | 2.2222 | 2.9284 | 2.176 | 1.6958 | 2.1856 | 2.2231 | 2.923 | 2.1749
691 | 753.3957 | 56.8557 | 45.751 | 37.135 | 28.664 | 22.1714 | 1.6961 | 2.186 | 2.2235 | 2.901 | 2.1722 | 1.6931 | 2.184 | 2.2216 | 2.9209 | 2.1727
692 | 750.19 | 56.8471 | 45.752 | 37.137 | 28.666 | 22.2071 | 1.6904 | 2.177 | 2.214 | 2.9037 | 2.1657 | 1.6924 | 2.183 | 2.2205 | 2.9211 | 2.172
693 | 753.3286 | 56.84 | 45.75 | 37.133 | 28.663 | 22.2486 | 1.6982 | 2.1856 | 2.2235 | 2.9361 | 2.1778 | 1.6927 | 2.183 | 2.2204 | 2.9214 | 2.1721
694 | 751.4 | 56.9286 | 45.751 | 37.134 | 28.663 | 22.2643 | 1.6806 | 2.18 | 2.2176 | 2.9357 | 2.1676 | 1.6916 | 2.1827 | 2.22 | 2.9215 | 2.1715
695 | 752.1557 | 56.8729 | 45.752 | 37.136 | 28.664 | 22.23 | 1.6909 | 2.1824 | 2.2195 | 2.9226 | 2.1712 | 1.6912 | 2.1823 | 2.2196 | 2.9258 | 2.1717
696 | 753.1171 | 56.86 | 45.751 | 37.134 | 28.663 | 22.22 | 1.6948 | 2.185 | 2.2226 | 2.9222 | 2.1741 | 1.6922 | 2.1828 | 2.2202 | 2.9293 | 2.1729
697 | 752.13 | 56.8717 | 45.749 | 37.134 | 28.662 | 22.2433 | 1.6905 | 2.1826 | 2.2195 | 2.9295 | 2.172 | 1.6905 | 2.1822 | 2.2195 | 2.9267 | 2.1715
698 | 752.3314 | 56.86 | 45.751 | 37.137 | 28.666 | 22.2486 | 1.6931 | 2.1835 | 2.2203 | 2.9308 | 2.1737 | 1.6916 | 2.1826 | 2.2198 | 2.9217 | 2.1715
699 | 751.445 | 56.8167 | 45.749 | 37.134 | 28.665 | 22.25 | 1.6974 | 2.1806 | 2.2182 | 2.9285 | 2.1739 | 1.6924 | 2.1836 | 2.2209 | 2.9208 | 2.1722
700 | 751.6971 | 56.8957 | 45.752 | 37.138 | 28.668 | 22.2271 | 1.6864 | 2.1816 | 2.2187 | 2.9177 | 2.1682 | 1.6923 | 2.1846 | 2.2218 | 2.923 | 2.1729
701 | 752.06 | 56.8857 | 45.75 | 37.135 | 28.666 | 22.1843 | 1.6884 | 2.1824 | 2.22 | 2.9007 | 2.1672 | 1.6937 | 2.1863 | 2.2234 | 2.9206 | 2.1739
702 | 754.3886 | 56.8686 | 45.75 | 37.137 | 28.668 | 22.2014 | 1.6962 | 2.1897 | 2.2269 | 2.9165 | 2.1761 | 1.694 | 2.1877 | 2.2249 | 2.9203 | 2.1747
703 | 755.0286 | 56.8886 | 45.747 | 37.136 | 28.667 | 22.2414 | 1.6942 | 2.192 | 2.2288 | 2.9376 | 2.1792 | 1.6943 | 2.1885 | 2.2257 | 2.9176 | 2.1749
704 | 755.8229 | 56.8571 | 45.745 | 37.133 | 28.664 | 22.1757 | 1.7004 | 2.1941 | 2.2311 | 2.9123 | 2.1793 | 1.6968 | 2.1904 | 2.2277 | 2.9175 | 2.1768
705 | 755.47 | 56.89 | 45.749 | 37.137 | 28.669 | 22.22 | 1.6952 | 2.1931 | 2.2304 | 2.9286 | 2.179 | 1.6971 | 2.1902 | 2.2274 | 2.9187 | 2.177
706 | 753.4 | 56.8367 | 45.754 | 37.141 | 28.673 | 22.2 | 1.6995 | 2.1868 | 2.2243 | 2.9098 | 2.1752 | 1.6957 | 2.1898 | 2.227 | 2.9185 | 2.1762
707 | 756.1357 | 56.8443 | 45.748 | 37.135 | 28.668 | 22.1871 | 1.7036 | 2.1948 | 2.2326 | 2.9168 | 2.1818 | 1.6967 | 2.1892 | 2.2264 | 2.9146 | 2.1758
708 | 751.295 | 56.8533 | 45.742 | 37.131 | 28.663 | 22.2067 | 1.6904 | 2.1812 | 2.218 | 2.9091 | 2.1684 | 1.6956 | 2.1888 | 2.2259 | 2.9161 | 2.1753
709 | 753.0643 | 56.9086 | 45.744 | 37.134 | 28.667 | 22.2086 | 1.6863 | 2.1866 | 2.2235 | 2.915 | 2.1702 | 1.6951 | 2.1876 | 2.2247 | 2.9173 | 2.1747
710 | 753.56 | 56.8114 | 45.741 | 37.131 | 28.663 | 22.19 | 1.7017 | 2.188 | 2.2247 | 2.9104 | 2.1766 | 1.6928 | 2.1862 | 2.2232 | 2.9184 | 2.1732
711 | 754.5157 | 56.8871 | 45.74 | 37.13 | 28.663 | 22.21 | 1.6922 | 2.1908 | 2.2278 | 2.9231 | 2.1758 | 1.691 | 2.1839 | 2.2209 | 2.9175 | 2.1712
712 | 752.53 | 56.86 | 45.741 | 37.131 | 28.664 | 22.2586 | 1.692 | 2.185 | 2.2219 | 2.9371 | 2.1749 | 1.6908 | 2.1855 | 2.2226 | 2.9237 | 2.1728
713 | 749.7114 | 56.8729 | 45.738 | 37.127 | 28.661 | 22.2357 | 1.6833 | 2.1766 | 2.2139 | 2.917 | 2.1645 | 1.692 | 2.1859 | 2.2229 | 2.9277 | 2.174
714 | 750.5529 | 56.83 | 45.735 | 37.124 | 28.657 | 22.21 | 1.6912 | 2.1791 | 2.2161 | 2.9105 | 2.168 | 1.6913 | 2.1856 | 2.2227 | 2.9289 | 2.1738
715 | 755.21 | 56.9183 | 45.738 | 37.127 | 28.661 | 22.2667 | 1.6887 | 2.1926 | 2.2301 | 2.9527 | 2.1794 | 1.6919 | 2.185 | 2.2222 | 2.9263 | 2.1734
716 | 753.7643 | 56.8586 | 45.741 | 37.132 | 28.665 | 22.2629 | 1.695 | 2.1889 | 2.2256 | 2.9434 | 2.1788 | 1.6912 | 2.1842 | 2.2215 | 2.9221 | 2.1721
717 | 752.82 | 56.83 | 45.74 | 37.131 | 28.666 | 22.2167 | 1.6971 | 2.1861 | 2.2233 | 2.9182 | 2.1749 | 1.6927 | 2.1856 | 2.2229 | 2.9219 | 2.1734
718 | 753.2071 | 56.84 | 45.737 | 37.127 | 28.661 | 22.18 | 1.696 | 2.187 | 2.2242 | 2.9054 | 2.1731 | 1.693 | 2.1884 | 2.2257 | 2.9267 | 2.1756
719 | 750.63 | 56.8557 | 45.734 | 37.123 | 28.659 | 22.2043 | 1.6873 | 2.1793 | 2.2171 | 2.9073 | 2.1662 | 1.693 | 2.1874 | 2.2247 | 2.9229 | 2.1745
720 | 752.9271 | 56.8457 | 45.731 | 37.121 | 28.656 | 22.2 | 1.6935 | 2.1862 | 2.2236 | 2.9156 | 2.1732 | 1.6919 | 2.1859 | 2.2233 | 2.9203 | 2.173
721 | 757.1657 | 56.9086 | 45.732 | 37.123 | 28.657 | 22.2286 | 1.6936 | 2.1988 | 2.2359 | 2.9446 | 2.1833 | 1.6896 | 2.1848 | 2.2223 | 2.9201 | 2.1715
722 | 752.6457 | 56.8743 | 45.731 | 37.122 | 28.657 | 22.2257 | 1.6886 | 2.1856 | 2.2228 | 2.9257 | 2.1722 | 1.6886 | 2.1838 | 2.2214 | 2.9227 | 2.1711
723 | 750.1586 | 56.85 | 45.735 | 37.125 | 28.661 | 22.25 | 1.6873 | 2.1782 | 2.2157 | 2.9253 | 2.1681 | 1.6888 | 2.1843 | 2.2218 | 2.9255 | 2.1717
724 | 750.45 | 56.8983 | 45.737 | 37.126 | 28.662 | 22.23 | 1.6809 | 2.1788 | 2.2166 | 2.9169 | 2.1647 | 1.6884 | 2.1842 | 2.2218 | 2.9209 | 2.1709
725 | 750.9114 | 56.8529 | 45.739 | 37.128 | 28.664 | 22.2429 | 1.6891 | 2.1801 | 2.218 | 2.9236 | 2.1696 | 1.688 | 2.1836 | 2.2213 | 2.9177 | 2.17
726 | 751.695 | 56.8667 | 45.736 | 37.125 | 28.661 | 22.24 | 1.6883 | 2.1824 | 2.2203 | 2.9267 | 2.1709 | 1.6879 | 2.183 | 2.2208 | 2.9141 | 2.1692
727 | 752.6286 | 56.8614 | 45.735 | 37.126 | 28.662 | 22.1371 | 1.6911 | 2.1856 | 2.223 | 2.8837 | 2.1674 | 1.6886 | 2.1833 | 2.2211 | 2.9117 | 2.1693
728 | 755.8629 | 56.9071 | 45.73 | 37.12 | 28.657 | 22.19 | 1.6906 | 2.1947 | 2.2328 | 2.922 | 2.1772 | 1.6907 | 2.1853 | 2.2231 | 2.9114 | 2.1711
729 | 751.2771 | 56.8557 | 45.73 | 37.12 | 28.656 | 22.1814 | 1.6882 | 2.1814 | 2.219 | 2.9009 | 2.1667 | 1.6911 | 2.1857 | 2.2234 | 2.9087 | 2.1711
730 | 750.8314 | 56.8214 | 45.729 | 37.119 | 28.655 | 22.2 | 1.6922 | 2.1801 | 2.2177 | 2.9079 | 2.1687 | 1.692 | 2.1863 | 2.224 | 2.9052 | 2.1712
731 | 755.12 | 56.8643 | 45.729 | 37.119 | 28.656 | 22.18 | 1.6953 | 2.1926 | 2.2307 | 2.9151 | 2.1771 | 1.6912 | 2.1866 | 2.2243 | 2.9065 | 2.1712
732 | 751.7733 | 56.83 | 45.722 | 37.114 | 28.65 | 22.18 | 1.692 | 2.1834 | 2.2205 | 2.9048 | 2.1696 | 1.6913 | 2.1856 | 2.2232 | 2.9063 | 2.1707
733 | 752.87 | 56.8357 | 45.727 | 37.119 | 28.656 | 22.17 | 1.6943 | 2.1865 | 2.224 | 2.9019 | 2.1718 | 1.6923 | 2.1861 | 2.2238 | 2.9078 | 2.1716
734 | 753.2386 | 56.9 | 45.728 | 37.119 | 28.657 | 22.1471 | 1.6855 | 2.1874 | 2.2254 | 2.8927 | 2.1674 | 1.6926 | 2.187 | 2.2247 | 2.9067 | 2.1721
735 | 753.225 | 56.8557 | 45.725 | 37.117 | 28.655 | 22.2071 | 1.6918 | 2.1876 | 2.2253 | 2.9204 | 2.1739 | 1.6925 | 2.186 | 2.2237 | 2.9058 | 2.1714
736 | 752.5 | 56.8229 | 45.725 | 37.117 | 28.654 | 22.1929 | 1.6951 | 2.1855 | 2.2229 | 2.9116 | 2.173 | 1.6939 | 2.1866 | 2.2243 | 2.9061 | 2.1723
737 | 752.8943 | 56.84 | 45.731 | 37.121 | 28.659 | 22.17 | 1.6943 | 2.1861 | 2.2243 | 2.9007 | 2.1716 | 1.6939 | 2.1862 | 2.2237 | 2.9062 | 2.1721
738 | 752.6443 | 56.8357 | 45.731 | 37.123 | 28.66 | 22.19 | 1.6944 | 2.1859 | 2.2233 | 2.9082 | 2.1724 | 1.6937 | 2.1853 | 2.2229 | 2.9116 | 2.1723
739 | 753.1333 | 56.79 | 45.727 | 37.12 | 28.656 | 22.18 | 1.7019 | 2.1876 | 2.2245 | 2.9074 | 2.1761 | 1.6925 | 2.1845 | 2.2221 | 2.9082 | 2.171
740 | 751.6157 | 56.8186 | 45.729 | 37.122 | 28.659 | 22.1843 | 1.6944 | 2.1832 | 2.2203 | 2.9021 | 2.1701 | 1.692 | 2.185 | 2.2227 | 2.9119 | 2.1715
741 | 751.1283 | 56.88 | 45.728 | 37.119 | 28.658 | 22.25 | 1.6838 | 2.1812 | 2.2194 | 2.9304 | 2.169 | 1.6911 | 2.1853 | 2.2229 | 2.9179 | 2.1721
742 | 751.47 | 56.8929 | 45.731 | 37.122 | 28.66 | 22.1757 | 1.6831 | 2.1822 | 2.2201 | 2.8973 | 2.1646 | 1.6896 | 2.1845 | 2.2221 | 2.9208 | 2.1715
743 | 753.6671 | 56.8643 | 45.728 | 37.12 | 28.658 | 22.2429 | 1.6919 | 2.1889 | 2.2266 | 2.9371 | 2.1769 | 1.6885 | 2.1837 | 2.2214 | 2.9236 | 2.1711
744 | 753.5386 | 56.8957 | 45.736 | 37.128 | 28.666 | 22.2643 | 1.6881 | 2.1885 | 2.2262 | 2.9427 | 2.1759 | 1.6881 | 2.1849 | 2.2227 | 2.9285 | 2.1722
745 | 750.6486 | 56.8771 | 45.733 | 37.126 | 28.663 | 22.2557 | 1.684 | 2.1803 | 2.2174 | 2.9289 | 2.1682 | 1.6899 | 2.1862 | 2.224 | 2.9295 | 2.1737
746 | 751.1386 | 56.82 | 45.736 | 37.128 | 28.667 | 22.25 | 1.6942 | 2.1815 | 2.2194 | 2.9264 | 2.1728 | 1.6922 | 2.1877 | 2.2255 | 2.9344 | 2.1761
747 | 754.67 | 56.8814 | 45.729 | 37.12 | 28.659 | 22.2343 | 1.6917 | 2.1915 | 2.2298 | 2.9366 | 2.1782 | 1.6907 | 2.1885 | 2.2263 | 2.9357 | 2.176
748 | 754.19 | 56.85 | 45.733 | 37.125 | 28.664 | 22.245 | 1.696 | 2.1904 | 2.2284 | 2.9373 | 2.1794 | 1.6917 | 2.1885 | 2.2263 | 2.9307 | 2.1758
749 | 754.9457 | 56.8329 | 45.728 | 37.121 | 28.66 | 22.2229 | 1.6996 | 2.1928 | 2.2307 | 2.932 | 2.1813 | 1.6943 | 2.1913 | 2.2293 | 2.9317 | 2.1783
750 | 755.39 | 56.96 | 45.727 | 37.12 | 28.66 | 22.25 | 1.6812 | 2.1941 | 2.2322 | 2.9461 | 2.1763 | 1.692 | 2.1913 | 2.2292 | 2.9314 | 2.1774
751 | 753.45 | 56.8314 | 45.722 | 37.116 | 28.655 | 22.1771 | 1.6955 | 2.1887 | 2.2262 | 2.9078 | 2.1742 | 1.6909 | 2.1902 | 2.228 | 2.9299 | 2.1761
752 | 757.5043 | 56.85 | 45.721 | 37.113 | 28.652 | 22.2014 | 1.7016 | 2.2 | 2.2382 | 2.9358 | 2.1862 | 1.6909 | 2.189 | 2.2268 | 2.9281 | 2.1753
753 | 750.9857 | 56.9057 | 45.721 | 37.114 | 28.653 | 22.2329 | 1.6786 | 2.1813 | 2.219 | 2.9243 | 2.1659 | 1.6887 | 2.1876 | 2.2254 | 2.9255 | 2.1734
754 | 751.8033 | 56.8829 | 45.72 | 37.114 | 28.653 | 22.2286 | 1.6837 | 2.184 | 2.2214 | 2.9256 | 2.1694 | 1.6895 | 2.1868 | 2.2245 | 2.9243 | 2.1731
755 | 751.2271 | 56.79 | 45.717 | 37.111 | 28.651 | 22.23 | 1.6961 | 2.1823 | 2.2199 | 2.9249 | 2.1737 | 1.6886 | 2.1864 | 2.2242 | 2.9286 | 2.1731
756 | 751.5243 | 56.87 | 45.716 | 37.11 | 28.65 | 22.2029 | 1.6844 | 2.1831 | 2.2208 | 2.9142 | 2.1678 | 1.686 | 2.1854 | 2.2231 | 2.9274 | 2.1714
757 | 753.3633 | 56.885 | 45.718 | 37.112 | 28.652 | 22.24 | 1.6866 | 2.1885 | 2.2263 | 2.9373 | 2.1745 | 1.6899 | 2.1872 | 2.225 | 2.9308 | 2.1744
758 | 752.5229 | 56.8543 | 45.716 | 37.109 | 28.649 | 22.2457 | 1.689 | 2.1858 | 2.2238 | 2.938 | 2.1744 | 1.6906 | 2.1881 | 2.2258 | 2.934 | 2.1755
759 | 754.845 | 56.9271 | 45.72 | 37.113 | 28.654 | 22.2071 | 1.6838 | 2.1925 | 2.2309 | 2.9272 | 2.1741 | 1.6905 | 2.1882 | 2.2259 | 2.9327 | 2.1753
760 | 755.44 | 56.7929 | 45.718 | 37.112 | 28.651 | 22.2457 | 1.7053 | 2.1945 | 2.2321 | 2.9485 | 2.1867 | 1.6906 | 2.188 | 2.2257 | 2.9364 | 2.1758
761 | 753.6771 | 56.87 | 45.715 | 37.11 | 28.649 | 22.2567 | 1.6891 | 2.1896 | 2.2269 | 2.9476 | 2.1774 | 1.6919 | 2.1885 | 2.2263 | 2.9338 | 2.1762
762 | 751.4914 | 56.7957 | 45.713 | 37.107 | 28.647 | 22.2043 | 1.6952 | 2.183 | 2.2207 | 2.9161 | 2.1725 | 1.6908 | 2.1888 | 2.2266 | 2.9332 | 2.1758
763 | 750.9767 | 56.8583 | 45.716 | 37.111 | 28.651 | 22.265 | 1.685 | 2.1818 | 2.2192 | 2.9399 | 2.1709 | 1.6913 | 2.1877 | 2.2253 | 2.9304 | 2.1751
764 | 754.6014 | 56.84 | 45.718 | 37.111 | 28.652 | 22.19 | 1.6962 | 2.1918 | 2.2302 | 2.9194 | 2.1778 | 1.6888 | 2.1874 | 2.225 | 2.9306 | 2.1739
765 | 753.1729 | 56.9171 | 45.717 | 37.111 | 28.652 | 22.2343 | 1.6812 | 2.1879 | 2.226 | 2.934 | 2.1716 | 1.6894 | 2.1866 | 2.2244 | 2.9255 | 2.1732
766 | 751.9914 | 56.8643 | 45.72 | 37.116 | 28.656 | 22.19 | 1.6869 | 2.185 | 2.2222 | 2.9075 | 2.1687 | 1.6896 | 2.1884 | 2.2263 | 2.9282 | 2.1745
767 | 754.5643 | 56.8971 | 45.72 | 37.115 | 28.656 | 22.2614 | 1.6877 | 2.1922 | 2.2301 | 2.95 | 2.1786 | 1.6899 | 2.1893 | 2.2273 | 2.9262 | 2.1748
768 | 751.9229 | 56.8243 | 45.727 | 37.122 | 28.664 | 22.2071 | 1.6939 | 2.1846 | 2.2225 | 2.9113 | 2.1721 | 1.6872 | 2.188 | 2.2259 | 2.9289 | 2.1734
769 | 755.72 | 56.8629 | 45.725 | 37.119 | 28.661 | 22.2243 | 1.6963 | 2.1953 | 2.2337 | 2.9352 | 2.1817 | 1.6872 | 2.1877 | 2.2254 | 2.9258 | 2.1728
770 | 753.3433 | 56.8833 | 45.721 | 37.115 | 28.656 | 22.22 | 1.6872 | 2.1884 | 2.2265 | 2.9263 | 2.1733 | 1.6871 | 2.1866 | 2.2245 | 2.9237 | 2.172
771 | 751.3014 | 56.9143 | 45.716 | 37.111 | 28.652 | 22.2586 | 1.6773 | 2.1827 | 2.2204 | 2.9378 | 2.1679 | 1.6866 | 2.1858 | 2.2236 | 2.9183 | 2.1706
772 | 752.0867 | 56.905 | 45.718 | 37.114 | 28.655 | 22.2 | 1.6807 | 2.1853 | 2.2227 | 2.9128 | 2.1671 | 1.6847 | 2.1853 | 2.223 | 2.9185 | 2.1696
773 | 749.52 | 56.83 | 45.72 | 37.116 | 28.658 | 22.18 | 1.6866 | 2.1778 | 2.2154 | 2.8926 | 2.1631 | 1.6822 | 2.1834 | 2.221 | 2.9157 | 2.1672
774 | 752.37 | 56.8929 | 45.723 | 37.12 | 28.661 | 22.2014 | 1.6839 | 2.1864 | 2.2236 | 2.9118 | 2.1687 | 1.6827 | 2.1836 | 2.2212 | 2.9125 | 2.1671
775 | 750.7157 | 56.8814 | 45.715 | 37.11 | 28.652 | 22.2086 | 1.6807 | 2.181 | 2.219 | 2.9127 | 2.1651 | 1.6835 | 2.1835 | 2.2211 | 2.913 | 2.1674
776 | 750.9229 | 56.8971 | 45.715 | 37.111 | 28.653 | 22.2143 | 1.6788 | 2.1819 | 2.2196 | 2.9157 | 2.1651 | 1.6859 | 2.1834 | 2.2211 | 2.9132 | 2.1684
777 | 753.6586 | 56.86 | 45.718 | 37.114 | 28.656 | 22.1686 | 1.691 | 2.1898 | 2.2277 | 2.9043 | 2.1725 | 1.6859 | 2.1841 | 2.222 | 2.9146 | 2.169
778 | 750.85 | 56.8729 | 45.718 | 37.115 | 28.658 | 22.2757 | 1.6828 | 2.1819 | 2.2196 | 2.9411 | 2.1703 | 1.6845 | 2.1824 | 2.2204 | 2.9137 | 2.1675
779 | 752.0667 | 56.7967 | 45.721 | 37.117 | 28.659 | 22.2067 | 1.6976 | 2.1852 | 2.2229 | 2.9139 | 2.1742 | 1.6847 | 2.1821 | 2.2202 | 2.9147 | 2.1676
780 | 751.3714 | 56.8486 | 45.71 | 37.104 | 28.648 | 22.1771 | 1.6864 | 2.1827 | 2.2214 | 2.9029 | 2.1671 | 1.6854 | 2.1818 | 2.22 | 2.9151 | 2.1678
781 | 748.4867 | 56.8867 | 45.711 | 37.105 | 28.649 | 22.2083 | 1.6744 | 2.1743 | 2.2129 | 2.9053 | 2.1584 | 1.683 | 2.1798 | 2.218 | 2.9159 | 2.166
782 | 749.8771 | 56.86 | 45.712 | 37.107 | 28.651 | 22.23 | 1.6816 | 2.1786 | 2.217 | 2.9196 | 2.1654 | 1.6829 | 2.1789 | 2.2172 | 2.9102 | 2.1648
783 | 750.3971 | 56.8443 | 45.706 | 37.101 | 28.644 | 22.2157 | 1.6843 | 2.1801 | 2.2183 | 2.9183 | 2.167 | 1.681 | 2.1773 | 2.2157 | 2.9081 | 2.1629
784 | 748.7586 | 56.8971 | 45.715 | 37.11 | 28.654 | 22.2214 | 1.674 | 2.1754 | 2.2137 | 2.91 | 2.1593 | 1.6806 | 2.1772 | 2.2155 | 2.91 | 2.1629
785 | 749.0157 | 56.8429 | 45.711 | 37.106 | 28.65 | 22.1957 | 1.6821 | 2.1761 | 2.2145 | 2.9012 | 2.1618 | 1.6824 | 2.1786 | 2.2168 | 2.9103 | 2.1644
786 | 748.2714 | 56.8214 | 45.712 | 37.108 | 28.651 | 22.1986 | 1.6839 | 2.1742 | 2.212 | 2.8992 | 2.1612 | 1.6853 | 2.1811 | 2.2195 | 2.9125 | 2.1671
787 | 750.92 | 56.8614 | 45.714 | 37.11 | 28.654 | 22.2171 | 1.6841 | 2.1819 | 2.2201 | 2.9165 | 2.1675 | 1.6866 | 2.1834 | 2.2218 | 2.9145 | 2.1691
788 | 751.585 | 56.8533 | 45.714 | 37.109 | 28.653 | 22.19 | 1.6868 | 2.1836 | 2.222 | 2.9073 | 2.1682 | 1.6889 | 2.1851 | 2.2236 | 2.9141 | 2.1708
789 | 756.1329 | 56.8157 | 45.71 | 37.104 | 28.649 | 22.2086 | 1.7021 | 2.1965 | 2.2358 | 2.9351 | 2.1849 | 1.6905 | 2.187 | 2.2255 | 2.9175 | 2.1728
790 | 755.92 | 56.875 | 45.712 | 37.107 | 28.651 | 22.2067 | 1.6929 | 2.1962 | 2.2349 | 2.9325 | 2.1804 | 1.6917 | 2.1886 | 2.2271 | 2.9233 | 2.1749
791 | 752.8986 | 56.85 | 45.715 | 37.11 | 28.655 | 22.18 | 1.6904 | 2.1874 | 2.2262 | 2.9069 | 2.1716 | 1.6926 | 2.1899 | 2.2284 | 2.9238 | 2.176
792 | 753.4257 | 56.8329 | 45.708 | 37.104 | 28.648 | 22.2086 | 1.6931 | 2.1892 | 2.2275 | 2.925 | 2.176 | 1.6931 | 2.1911 | 2.2292 | 2.9318 | 2.1778
793 | 752.0829 | 56.8186 | 45.709 | 37.106 | 28.65 | 22.2543 | 1.6924 | 2.1855 | 2.2235 | 2.9398 | 2.1759 | 1.6905 | 2.1903 | 2.2279 | 2.9278 | 2.1757
794 | 753.8786 | 56.8571 | 45.709 | 37.108 | 28.652 | 22.1971 | 1.6906 | 2.1913 | 2.2288 | 2.9198 | 2.1751 | 1.6906 | 2.1893 | 2.2267 | 2.9258 | 2.1749
795 | 753.4614 | 56.8414 | 45.698 | 37.103 | 28.648 | 22.2914 | 1.6904 | 2.1916 | 2.2279 | 2.9633 | 2.1808 | 1.6896 | 2.1901 | 2.227 | 2.9275 | 2.175
796 | 753.22 | 56.8829 | 45.7 | 37.105 | 28.649 | 22.1714 | 1.6839 | 2.1909 | 2.2269 | 2.907 | 2.1699 | 1.69 | 2.1908 | 2.2274 | 2.9239 | 2.1749
797 | 752.795 | 56.8167 | 45.702 | 37.107 | 28.652 | 22.2033 | 1.6932 | 2.1896 | 2.2259 | 2.9184 | 2.1749 | 1.689 | 2.192 | 2.2284 | 2.9208 | 2.1746
798 | 753.8 | 56.8943 | 45.702 | 37.108 | 28.653 | 22.1971 | 1.6837 | 2.1928 | 2.2289 | 2.9191 | 2.1725 | 1.6887 | 2.1922 | 2.2285 | 2.9201 | 2.1745
799 | 754.08 | 56.8233 | 45.705 | 37.111 | 28.657 | 22.1567 | 1.6956 | 2.1936 | 2.23 | 2.9002 | 2.1752 | 1.6883 | 2.1915 | 2.228 | 2.9138 | 2.1732
800 | 754.3743 | 56.89 | 45.703 | 37.108 | 28.654 | 22.19 | 1.6858 | 2.1942 | 2.2308 | 2.9176 | 2.174 | 1.689 | 2.1906 | 2.2273 | 2.9119 | 2.1728
801 | 753.89 | 56.8686 | 45.704 | 37.108 | 28.654 | 22.1886 | 1.6881 | 2.1926 | 2.2294 | 2.9151 | 2.1738 | 1.6887 | 2.1902 | 2.227 | 2.9123 | 2.1725
802 | 752.0143 | 56.8414 | 45.704 | 37.106 | 28.653 | 22.2129 | 1.688 | 2.1866 | 2.2241 | 2.9192 | 2.1717 | 1.6891 | 2.1894 | 2.2263 | 2.9142 | 2.1726
803 | 751.27 | 56.8271 | 45.705 | 37.107 | 28.654 | 22.1643 | 1.6887 | 2.1844 | 2.2219 | 2.8941 | 2.1674 | 1.6865 | 2.1873 | 2.2244 | 2.9164 | 2.1709
804 | 752.06 | 56.8214 | 45.7 | 37.103 | 28.648 | 22.2114 | 1.6906 | 2.187 | 2.2237 | 2.921 | 2.173 | 1.6869 | 2.186 | 2.2232 | 2.9159 | 2.1703
805 | 752.25 | 56.8543 | 45.707 | 37.11 | 28.656 | 22.2429 | 1.6871 | 2.1875 | 2.2245 | 2.9325 | 2.1734 | 1.6857 | 2.1838 | 2.2211 | 2.913 | 2.1684
806 | 749.4533 | 56.88 | 45.709 | 37.11 | 28.657 | 22.23 | 1.6772 | 2.1789 | 2.2165 | 2.9153 | 2.1629 | 1.6844 | 2.1831 | 2.2204 | 2.91 | 2.1671
807 | 751.44 | 56.8286 | 45.704 | 37.105 | 28.65 | 22.2029 | 1.6887 | 2.1847 | 2.2219 | 2.9138 | 2.1702 | 1.6856 | 2.1849 | 2.2223 | 2.9118 | 2.1688
808 | 749.0133 | 56.8583 | 45.709 | 37.109 | 28.656 | 22.1883 | 1.6795 | 2.1774 | 2.2152 | 2.8952 | 2.1604 | 1.6857 | 2.1852 | 2.2229 | 2.9103 | 2.1688
809 | 750.45 | 56.88 | 45.708 | 37.108 | 28.654 | 22.18 | 1.6793 | 2.1815 | 2.2192 | 2.8979 | 2.1627 | 1.6862 | 2.1853 | 2.223 | 2.9055 | 2.1684
810 | 755.7143 | 56.84 | 45.705 | 37.106 | 28.653 | 22.1543 | 1.6967 | 2.1971 | 2.235 | 2.9072 | 2.1787 | 1.6876 | 2.1869 | 2.2246 | 2.9093 | 2.1703
811 | 753.1543 | 56.84 | 45.707 | 37.107 | 28.655 | 22.1857 | 1.6913 | 2.1894 | 2.2277 | 2.9105 | 2.1733 | 1.6841 | 2.1867 | 2.2244 | 2.9078 | 2.1685
812 | 752.4614 | 56.8357 | 45.71 | 37.112 | 28.659 | 22.1686 | 1.6908 | 2.1879 | 2.2254 | 2.8984 | 2.1705 | 1.6843 | 2.1876 | 2.2252 | 2.9091 | 2.1692
813 | 753.1929 | 56.8657 | 45.704 | 37.106 | 28.652 | 22.2514 | 1.687 | 2.19 | 2.2273 | 2.9419 | 2.176 | 1.6845 | 2.1881 | 2.2255 | 2.9147 | 2.1703
814 | 751.01 | 56.9843 | 45.703 | 37.105 | 28.652 | 22.1857 | 1.6643 | 2.1837 | 2.2211 | 2.9036 | 2.1582 | 1.682 | 2.1862 | 2.2235 | 2.9158 | 2.1684
815 | 750.915 | 56.87 | 45.701 | 37.105 | 28.651 | 22.1867 | 1.6808 | 2.1839 | 2.2206 | 2.9041 | 2.1651 | 1.6799 | 2.1848 | 2.222 | 2.9133 | 2.1665
816 | 751.2486 | 56.8743 | 45.701 | 37.104 | 28.65 | 22.2557 | 1.6809 | 2.1846 | 2.2216 | 2.9372 | 2.1701 | 1.6779 | 2.1835 | 2.2208 | 2.9184 | 2.1658
817 | 750.93 | 56.8817 | 45.7 | 37.103 | 28.649 | 22.2083 | 1.6789 | 2.1837 | 2.2206 | 2.9148 | 2.1657 | 1.6772 | 2.182 | 2.2193 | 2.9172 | 2.1646
818 | 749.7086 | 56.88 | 45.7 | 37.101 | 28.648 | 22.17 | 1.6765 | 2.1796 | 2.2173 | 2.8933 | 2.1599 | 1.6807 | 2.1815 | 2.2188 | 2.9165 | 2.1657
819 | 749.5286 | 56.8757 | 45.703 | 37.104 | 28.651 | 22.2643 | 1.6771 | 2.1791 | 2.2168 | 2.9339 | 2.1656 | 1.6802 | 2.181 | 2.2182 | 2.9164 | 2.1652
820 | 749.69 | 56.8471 | 45.704 | 37.105 | 28.652 | 22.2629 | 1.682 | 2.1796 | 2.2172 | 2.9335 | 2.1677 | 1.6805 | 2.18 | 2.2173 | 2.912 | 2.1643
821 | 749.7343 | 56.8029 | 45.702 | 37.105 | 28.653 | 22.1871 | 1.6885 | 2.1802 | 2.2176 | 2.8988 | 2.1659 | 1.6809 | 2.1805 | 2.2178 | 2.9132 | 2.1649
822 | 749.3714 | 56.8614 | 45.695 | 37.101 | 28.648 | 22.1957 | 1.6777 | 2.1799 | 2.2163 | 2.9035 | 2.1617 | 1.6802 | 2.1805 | 2.2177 | 2.9156 | 2.1649
823 | 748.85 | 56.8257 | 45.702 | 37.106 | 28.654 | 22.2114 | 1.683 | 2.1779 | 2.215 | 2.9059 | 2.1634 | 1.6808 | 2.1812 | 2.2185 | 2.9126 | 2.1651
824 | 751.9667 | 56.88 | 45.701 | 37.105 | 28.653 | 22.2233 | 1.6817 | 2.187 | 2.2242 | 2.9238 | 2.1698 | 1.68 | 2.1817 | 2.219 | 2.9085 | 2.1644
825 | 749.5657 | 56.91 | 45.699 | 37.102 | 28.649 | 22.2086 | 1.6715 | 2.1797 | 2.2169 | 2.9096 | 2.16 | 1.6795 | 2.1828 | 2.2201 | 2.9144 | 2.1655
826 | 751.2467 | 56.8667 | 45.698 | 37.099 | 28.648 | 22.2017 | 1.6816 | 2.1841 | 2.2224 | 2.9135 | 2.1672 | 1.6804 | 2.1843 | 2.2218 | 2.9174 | 2.1672
827 | 750.7943 | 56.89 | 45.693 | 37.095 | 28.643 | 22.18 | 1.6763 | 2.183 | 2.2208 | 2.9042 | 2.163 | 1.6818 | 2.1858 | 2.2233 | 2.9193 | 2.1687
828 | 752.3129 | 56.8571 | 45.691 | 37.094 | 28.643 | 22.2471 | 1.6844 | 2.1877 | 2.2255 | 2.9406 | 2.1737 | 1.6804 | 2.1859 | 2.2235 | 2.9187 | 2.1681
829 | 753.2029 | 56.8671 | 45.69 | 37.094 | 28.643 | 22.2043 | 1.6847 | 2.1906 | 2.2281 | 2.9245 | 2.1729 | 1.6826 | 2.1869 | 2.2245 | 2.9175 | 2.1693
830 | 752.3671 | 56.8071 | 45.695 | 37.1 | 28.648 | 22.2043 | 1.6927 | 2.1884 | 2.2254 | 2.919 | 2.1743 | 1.6827 | 2.1873 | 2.2249 | 2.9148 | 2.1692
831 | 752.2014 | 56.9414 | 45.691 | 37.095 | 28.644 | 22.2029 | 1.6715 | 2.1876 | 2.2252 | 2.9195 | 2.1653 | 1.6841 | 2.1875 | 2.2251 | 2.914 | 2.1697
832 | 751.94 | 56.8343 | 45.693 | 37.096 | 28.645 | 22.1657 | 1.6873 | 2.1866 | 2.2244 | 2.9013 | 2.1689 | 1.6854 | 2.188 | 2.2256 | 2.9095 | 2.1699
833 | 752.0171 | 56.8657 | 45.69 | 37.093 | 28.642 | 22.1471 | 1.6823 | 2.1869 | 2.2246 | 2.8947 | 2.166 | 1.684 | 2.1864 | 2.2239 | 2.9066 | 2.1681
834 | 751.1343 | 56.83 | 45.69 | 37.094 | 28.644 | 22.1643 | 1.6857 | 2.1845 | 2.2223 | 2.898 | 2.1668 | 1.6829 | 2.1859 | 2.2235 | 2.9072 | 2.1676
835 | 753.3929 | 56.8057 | 45.687 | 37.092 | 28.642 | 22.1686 | 1.694 | 2.1914 | 2.229 | 2.9096 | 2.1751 | 1.685 | 2.1855 | 2.2232 | 2.9044 | 2.1678
836 | 749.1443 | 56.88 | 45.695 | 37.1 | 28.649 | 22.2 | 1.6744 | 2.179 | 2.2161 | 2.9041 | 2.1602 | 1.6854 | 2.1863 | 2.224 | 2.9041 | 2.1683
837 | 751.3971 | 56.8443 | 45.698 | 37.102 | 28.652 | 22.2257 | 1.6853 | 2.1853 | 2.2231 | 2.9231 | 2.1705 | 1.6857 | 2.1854 | 2.2231 | 2.9052 | 2.1682
838 | 751.3067 | 56.835 | 45.695 | 37.097 | 28.647 | 22.17 | 1.6861 | 2.1845 | 2.2228 | 2.8999 | 2.1673 | 1.6853 | 2.1849 | 2.2227 | 2.9057 | 2.1679
839 | 753.7871 | 56.8429 | 45.692 | 37.096 | 28.645 | 22.1457 | 1.69 | 2.1923 | 2.2299 | 2.8995 | 2.1725 | 1.684 | 2.184 | 2.2218 | 2.9056 | 2.1669
840 | 749.96 | 56.82 | 45.689 | 37.091 | 28.641 | 22.18 | 1.6844 | 2.1806 | 2.2188 | 2.9019 | 2.165 | 1.6843 | 2.1843 | 2.2221 | 2.9045 | 2.167
841 | 750.09 | 56.8371 | 45.696 | 37.099 | 28.648 | 22.1857 | 1.6832 | 2.1813 | 2.2189 | 2.9018 | 2.1647 | 1.6837 | 2.1836 | 2.2214 | 2.9014 | 2.166
842 | 751.3429 | 56.8443 | 45.694 | 37.098 | 28.647 | 22.19 | 1.6846 | 2.1852 | 2.2226 | 2.909 | 2.1681 | 1.6827 | 2.1833 | 2.221 | 2.9002 | 2.1653
843 | 749.8557 | 56.8771 | 45.694 | 37.098 | 28.647 | 22.1743 | 1.6763 | 2.1808 | 2.2182 | 2.8962 | 2.1608 | 1.6806 | 2.1815 | 2.2193 | 2.8975 | 2.1631
844 | 749.7757 | 56.84 | 45.694 | 37.098 | 28.648 | 22.1871 | 1.6817 | 2.1806 | 2.2183 | 2.9012 | 2.1637 | 1.6805 | 2.1819 | 2.2197 | 2.8983 | 2.1635
845 | 750.4343 | 56.8671 | 45.693 | 37.097 | 28.647 | 22.16 | 1.679 | 2.1825 | 2.2202 | 2.8921 | 2.1622 | 1.6804 | 2.181 | 2.2189 | 2.8944 | 2.1625
846 | 749.4914 | 56.88 | 45.692 | 37.095 | 28.646 | 22.14 | 1.6748 | 2.1795 | 2.2177 | 2.88 | 2.1574 | 1.6785 | 2.1798 | 2.2177 | 2.8868 | 2.16
847 | 750.9714 | 56.8414 | 45.695 | 37.097 | 28.648 | 22.1914 | 1.6843 | 2.1836 | 2.2221 | 2.9078 | 2.1673 | 1.6804 | 2.18 | 2.218 | 2.8845 | 2.1606
848 | 747.9971 | 56.8114 | 45.697 | 37.1 | 28.651 | 22.1457 | 1.6825 | 2.1752 | 2.2133 | 2.8746 | 2.1577 | 1.6801 | 2.1802 | 2.2184 | 2.881 | 2.1601
849 | 748.2586 | 56.89 | 45.695 | 37.1 | 28.651 | 22.1 | 1.671 | 2.1764 | 2.214 | 2.8555 | 2.1508 | 1.6798 | 2.1795 | 2.2179 | 2.8815 | 2.1598
850 | 750.43 | 56.8033 | 45.698 | 37.102 | 28.654 | 22.14 | 1.6893 | 2.1825 | 2.2207 | 2.8801 | 2.1649 | 1.6807 | 2.1795 | 2.2178 | 2.8823 | 2.1602
851 | 750.3343 | 56.8614 | 45.697 | 37.099 | 28.652 | 22.1314 | 1.6802 | 2.1817 | 2.2207 | 2.8768 | 2.1605 | 1.6809 | 2.1807 | 2.2189 | 2.8816 | 2.1608
852 | 749.005 | 56.86 | 45.692 | 37.094 | 28.646 | 22.18 | 1.6767 | 2.1778 | 2.2165 | 2.8959 | 2.1598 | 1.6803 | 2.1815 | 2.2197 | 2.8838 | 2.1612
853 | 749.3286 | 56.8357 | 45.691 | 37.095 | 28.646 | 22.1543 | 1.6809 | 2.1793 | 2.2172 | 2.8857 | 2.1606 | 1.6823 | 2.1823 | 2.2206 | 2.891 | 2.1635
854 | 753.58 | 56.8771 | 45.7 | 37.104 | 28.656 | 22.1657 | 1.6855 | 2.1917 | 2.2301 | 2.9027 | 2.171 | 1.682 | 2.182 | 2.2202 | 2.8901 | 2.163
855 | 749.88 | 56.8671 | 45.697 | 37.102 | 28.653 | 22.1657 | 1.6783 | 2.1812 | 2.2188 | 2.8898 | 2.1609 | 1.6816 | 2.181 | 2.2189 | 2.8885 | 2.1621
856 | 750.1586 | 56.8257 | 45.696 | 37.101 | 28.653 | 22.2 | 1.685 | 2.182 | 2.2199 | 2.9062 | 2.1665 | 1.6832 | 2.1818 | 2.2197 | 2.8865 | 2.1629
857 | 749.5467 | 56.7983 | 45.695 | 37.101 | 28.652 | 22.13 | 1.6877 | 2.1804 | 2.2179 | 2.8731 | 2.162 | 1.6835 | 2.1815 | 2.2195 | 2.8872 | 2.163
858 | 747.5929 | 56.84 | 45.695 | 37.1 | 28.651 | 22.13 | 1.677 | 2.1745 | 2.2121 | 2.8661 | 2.1538 | 1.683 | 2.1802 | 2.2183 | 2.8858 | 2.1619
859 | 750.7243 | 56.8114 | 45.695 | 37.099 | 28.652 | 22.1386 | 1.6883 | 2.1834 | 2.2219 | 2.8814 | 2.1652 | 1.683 | 2.1803 | 2.2186 | 2.8829 | 2.1616
860 | 748.7257 | 56.8171 | 45.692 | 37.095 | 28.649 | 22.1743 | 1.6825 | 2.1773 | 2.2162 | 2.891 | 2.1613 | 1.681 | 2.1794 | 2.2178 | 2.8779 | 2.1597
861 | 750.5986 | 56.8471 | 45.692 | 37.094 | 28.647 | 22.16 | 1.6822 | 2.1825 | 2.2215 | 2.8927 | 2.1639 | 1.6794 | 2.1784 | 2.2169 | 2.8778 | 2.1586
862 | 750.2657 | 56.8657 | 45.692 | 37.095 | 28.648 | 22.1114 | 1.6786 | 2.1818 | 2.2205 | 2.8695 | 2.1588 | 1.6794 | 2.1787 | 2.2174 | 2.8817 | 2.1593
863 | 748.26 | 56.8871 | 45.689 | 37.092 | 28.645 | 22.13 | 1.6705 | 2.1759 | 2.2146 | 2.8713 | 2.1528 | 1.6784 | 2.1786 | 2.2174 | 2.884 | 2.1592
864 | 747.2583 | 56.8267 | 45.687 | 37.091 | 28.644 | 22.14 | 1.677 | 2.1733 | 2.2116 | 2.8723 | 2.1543 | 1.6781 | 2.1781 | 2.2168 | 2.8855 | 2.159
865 | 748.5814 | 56.8514 | 45.691 | 37.094 | 28.648 | 22.18 | 1.6769 | 2.1769 | 2.2158 | 2.8934 | 2.1591 | 1.6766 | 2.1775 | 2.2163 | 2.884 | 2.1579
866 | 750.53 | 56.8567 | 45.696 | 37.099 | 28.653 | 22.1783 | 1.6812 | 2.1825 | 2.2216 | 2.8979 | 2.1643 | 1.6757 | 2.1769 | 2.2156 | 2.8864 | 2.1576
867 | 747.4143 | 56.81 | 45.692 | 37.097 | 28.651 | 22.21 | 1.6806 | 2.174 | 2.2123 | 2.901 | 2.1602 | 1.6764 | 2.1771 | 2.2158 | 2.8907 | 2.1586
868 | 749.0371 | 56.8929 | 45.687 | 37.091 | 28.646 | 22.15 | 1.6711 | 2.1784 | 2.2174 | 2.8827 | 2.1559 | 1.6756 | 2.1775 | 2.2163 | 2.8949 | 2.159
869 | 748.4733 | 56.875 | 45.689 | 37.094 | 28.649 | 22.165 | 1.6728 | 2.1771 | 2.2157 | 2.8858 | 2.1564 | 1.6753 | 2.1776 | 2.2163 | 2.889 | 2.1581
870 | 748.6414 | 56.8586 | 45.688 | 37.092 | 28.648 | 22.1986 | 1.6755 | 2.1773 | 2.2165 | 2.902 | 2.16 | 1.6749 | 2.1772 | 2.2159 | 2.8888 | 2.1577
871 | 748.155 | 56.88 | 45.686 | 37.092 | 28.647 | 22.2 | 1.6709 | 2.1764 | 2.2148 | 2.9012 | 2.1573 | 1.6752 | 2.1781 | 2.2169 | 2.8868 | 2.158
872 | 748.43 | 56.8586 | 45.69 | 37.096 | 28.651 | 22.0914 | 1.6753 | 2.1772 | 2.2156 | 2.8524 | 2.1527 | 1.6767 | 2.1785 | 2.2172 | 2.8872 | 2.1589
873 | 749.5186 | 56.8543 | 45.69 | 37.095 | 28.65 | 22.1814 | 1.6784 | 2.1801 | 2.2188 | 2.8968 | 2.1617 | 1.6779 | 2.1796 | 2.2183 | 2.8898 | 2.1603
874 | 749.6643 | 56.8271 | 45.69 | 37.095 | 28.65 | 22.1571 | 1.6828 | 2.1805 | 2.2193 | 2.8865 | 2.1623 | 1.6797 | 2.1812 | 2.2199 | 2.8912 | 2.162
875 | 749.9886 | 56.8414 | 45.689 | 37.093 | 28.647 | 22.15 | 1.6812 | 2.1812 | 2.22 | 2.8859 | 2.1619 | 1.6811 | 2.182 | 2.2208 | 2.8869 | 2.1624
876 | 750.9614 | 56.85 | 45.684 | 37.089 | 28.645 | 22.18 | 1.6814 | 2.1843 | 2.2234 | 2.9039 | 2.166 | 1.6821 | 2.1836 | 2.2225 | 2.8963 | 2.1649
877 | 752.4071 | 56.8329 | 45.689 | 37.094 | 28.65 | 22.19 | 1.6879 | 2.1885 | 2.2276 | 2.9118 | 2.1719 | 1.683 | 2.1837 | 2.2227 | 2.8932 | 2.1649
878 | 750.0633 | 56.84 | 45.682 | 37.089 | 28.646 | 22.115 | 1.6806 | 2.1822 | 2.221 | 2.8712 | 2.16 | 1.6819 | 2.1846 | 2.2236 | 2.8957 | 2.1652
879 | 752.1886 | 56.86 | 45.684 | 37.091 | 28.649 | 22.2043 | 1.6826 | 2.1884 | 2.2275 | 2.9179 | 2.1705 | 1.683 | 2.1863 | 2.2254 | 2.8954 | 2.1665
880 | 749.7567 | 56.81 | 45.685 | 37.091 | 28.649 | 22.13 | 1.6848 | 2.181 | 2.2203 | 2.8753 | 2.1619 | 1.684 | 2.1864 | 2.2254 | 2.8937 | 2.1667
881 | 751.52 | 56.9043 | 45.685 | 37.092 | 28.649 | 22.1786 | 1.6746 | 2.1864 | 2.2253 | 2.9037 | 2.1642 | 1.6831 | 2.1865 | 2.2254 | 2.8921 | 2.1661
882 | 753.9486 | 56.8414 | 45.681 | 37.088 | 28.645 | 22.11 | 1.6889 | 2.1935 | 2.2325 | 2.8843 | 2.1708 | 1.6831 | 2.1866 | 2.2255 | 2.8971 | 2.1669
883 | 750.845 | 56.7967 | 45.682 | 37.09 | 28.647 | 22.1567 | 1.6889 | 2.1847 | 2.2233 | 2.8922 | 2.1676 | 1.6846 | 2.1867 | 2.2255 | 2.8946 | 2.1671
884 | 752.4257 | 56.8671 | 45.68 | 37.088 | 28.645 | 22.16 | 1.6815 | 2.1893 | 2.228 | 2.9006 | 2.1679 | 1.6854 | 2.1881 | 2.2269 | 2.898 | 2.1686
885 | 750.2729 | 56.84 | 45.679 | 37.087 | 28.645 | 22.19 | 1.6806 | 2.1831 | 2.2218 | 2.9058 | 2.1653 | 1.6871 | 2.1875 | 2.2263 | 2.8984 | 2.1691
886 | 752.2829 | 56.7943 | 45.684 | 37.091 | 28.648 | 22.1643 | 1.6928 | 2.1887 | 2.2275 | 2.9007 | 2.1723 | 1.6862 | 2.1866 | 2.2253 | 2.904 | 2.1691
887 | 753.1643 | 56.82 | 45.682 | 37.089 | 28.646 | 22.15 | 1.6905 | 2.1912 | 2.2301 | 2.8986 | 2.1724 | 1.688 | 2.1869 | 2.2256 | 2.906 | 2.1702
888 | 749.89 | 56.7914 | 45.677 | 37.085 | 28.643 | 22.1929 | 1.6867 | 2.1819 | 2.2207 | 2.9065 | 2.1674 | 1.6893 | 2.1872 | 2.2259 | 2.9072 | 2.1711
889 | 751.6443 | 56.85 | 45.68 | 37.09 | 28.647 | 22.22 | 1.6823 | 2.1876 | 2.2256 | 2.9238 | 2.1705 | 1.6897 | 2.1879 | 2.2267 | 2.9069 | 2.1716
890 | 751.39 | 56.7229 | 45.683 | 37.092 | 28.651 | 22.1871 | 1.7015 | 2.1866 | 2.2254 | 2.9061 | 2.1757 | 1.688 | 2.1869 | 2.2258 | 2.9006 | 2.1695
891 | 753.1314 | 56.8157 | 45.681 | 37.09 | 28.648 | 22.1757 | 1.691 | 2.1916 | 2.2303 | 2.9091 | 2.1742 | 1.6874 | 2.187 | 2.2261 | 2.9014 | 2.1695
892 | 751.9643 | 56.85 | 45.681 | 37.088 | 28.647 | 22.1733 | 1.6832 | 2.1877 | 2.2271 | 2.9039 | 2.1685 | 1.6871 | 2.1869 | 2.2261 | 2.8971 | 2.1687
893 | 749.8243 | 56.8329 | 45.68 | 37.087 | 28.647 | 22.0843 | 1.6808 | 2.1815 | 2.221 | 2.8564 | 2.1579 | 1.6873 | 2.1876 | 2.227 | 2.895 | 2.1689
894 | 753.5129 | 56.85 | 45.68 | 37.086 | 28.647 | 22.16 | 1.6865 | 2.192 | 2.2322 | 2.9039 | 2.1721 | 1.6841 | 2.1879 | 2.2274 | 2.8968 | 2.168
895 | 749.8243 | 56.8071 | 45.679 | 37.085 | 28.645 | 22.1286 | 1.6845 | 2.1812 | 2.221 | 2.8767 | 2.1622 | 1.682 | 2.1868 | 2.2265 | 2.8946 | 2.1663
896 | 753.5286 | 56.865 | 45.678 | 37.086 | 28.646 | 22.17 | 1.6839 | 2.1925 | 2.232 | 2.9089 | 2.1719 | 1.6831 | 2.1872 | 2.227 | 2.8962 | 2.1672
897 | 752.1629 | 56.8829 | 45.684 | 37.092 | 28.652 | 22.21 | 1.6791 | 2.1886 | 2.228 | 2.919 | 2.1693 | 1.6837 | 2.1893 | 2.2291 | 2.9029 | 2.1695
898 | 750.7433 | 56.88 | 45.68 | 37.086 | 28.646 | 22.16 | 1.6758 | 2.1839 | 2.2238 | 2.8937 | 2.1623 | 1.6841 | 2.1889 | 2.2287 | 2.8996 | 2.1689
899 | 753.1 | 56.8171 | 45.682 | 37.087 | 28.647 | 22.1871 | 1.6908 | 2.1905 | 2.2307 | 2.9145 | 2.1747 | 1.6843 | 2.1902 | 2.23 | 2.9048 | 2.1704
900 | 755.04 | 56.8814 | 45.682 | 37.089 | 28.648 | 22.1471 | 1.6854 | 2.1967 | 2.2362 | 2.9036 | 2.1738 | 1.6839 | 2.19 | 2.2298 | 2.9061 | 2.1703
901 | 752.5157 | 56.8214 | 45.683 | 37.088 | 28.648 | 22.1171 | 1.689 | 2.1888 | 2.229 | 2.8806 | 2.1684 | 1.6857 | 2.1902 | 2.23 | 2.9052 | 2.171
902 | 753.0757 | 56.8457 | 45.68 | 37.086 | 28.645 | 22.1829 | 1.6861 | 2.1907 | 2.2304 | 2.9134 | 2.1726 | 1.6887 | 2.1915 | 2.2313 | 2.9077 | 2.1732
903 | 752.9629 | 56.87 | 45.674 | 37.081 | 28.641 | 22.19 | 1.6813 | 2.1906 | 2.2303 | 2.918 | 2.1712 | 1.6881 | 2.1914 | 2.2313 | 2.9043 | 2.1725
904 | 752.6857 | 56.8014 | 45.676 | 37.084 | 28.643 | 22.1814 | 1.6914 | 2.1901 | 2.2293 | 2.9122 | 2.1741 | 1.6876 | 2.19 | 2.23 | 2.9025 | 2.1714
905 | 753.85 | 56.79 | 45.682 | 37.088 | 28.648 | 22.175 | 1.6966 | 2.193 | 2.233 | 2.9115 | 2.1778 | 1.6863 | 2.1899 | 2.2299 | 2.9035 | 2.171
906 | 752.8614 | 56.8329 | 45.676 | 37.081 | 28.643 | 22.1314 | 1.687 | 2.1898 | 2.2306 | 2.8905 | 2.1695 | 1.6863 | 2.1902 | 2.2301 | 2.9016 | 2.1708
907 | 751.81 | 56.85 | 45.674 | 37.08 | 28.641 | 22.14 | 1.6818 | 2.187 | 2.2272 | 2.8911 | 2.166 | 1.6854 | 2.1892 | 2.229 | 2.8978 | 2.1694
908 | 752.19 | 56.87 | 45.678 | 37.084 | 28.646 | 22.1343 | 1.6802 | 2.1881 | 2.2286 | 2.8878 | 2.1655 | 1.684 | 2.1886 | 2.2285 | 2.8916 | 2.1677
909 | 753.48 | 56.8471 | 45.675 | 37.084 | 28.644 | 22.1486 | 1.6861 | 2.1926 | 2.2319 | 2.9 | 2.1715 | 1.6837 | 2.1868 | 2.2267 | 2.8856 | 2.1658
910 | 750.4214 | 56.8714 | 45.672 | 37.08 | 28.64 | 22.1514 | 1.6751 | 2.1835 | 2.2228 | 2.8913 | 2.1614 | 1.6826 | 2.186 | 2.2258 | 2.8866 | 2.1651
911 | 751.3557 | 56.8471 | 45.676 | 37.083 | 28.644 | 22.0971 | 1.6815 | 2.186 | 2.2258 | 2.8691 | 2.1622 | 1.6835 | 2.1865 | 2.2262 | 2.8869 | 2.1657
912 | 749.4357 | 56.73 | 45.673 | 37.08 | 28.64 | 22.11 | 1.6945 | 2.1804 | 2.2199 | 2.8692 | 2.1647 | 1.6838 | 2.1855 | 2.2251 | 2.8877 | 2.1655
913 | 750.8471 | 56.8543 | 45.674 | 37.081 | 28.642 | 22.1643 | 1.679 | 2.1845 | 2.2243 | 2.8978 | 2.1644 | 1.6839 | 2.1845 | 2.2241 | 2.8867 | 2.1649
914 | 752.8014 | 56.8257 | 45.677 | 37.085 | 28.646 | 22.14 | 1.6881 | 2.1904 | 2.2301 | 2.8927 | 2.1704 | 1.6849 | 2.1849 | 2.2247 | 2.8847 | 2.1652
915 | 749.6329 | 56.8157 | 45.677 | 37.085 | 28.646 | 22.17 | 1.6825 | 2.1812 | 2.2207 | 2.8939 | 2.1637 | 1.6842 | 2.1839 | 2.2238 | 2.8868 | 2.1648
916 | 751.0957 | 56.8114 | 45.677 | 37.085 | 28.645 | 22.1543 | 1.6864 | 2.1855 | 2.2248 | 2.893 | 2.1672 | 1.6814 | 2.1835 | 2.2234 | 2.889 | 2.1638
917 | 751.58 | 56.8486 | 45.68 | 37.086 | 28.649 | 22.1186 | 1.6824 | 2.1864 | 2.227 | 2.8772 | 2.1641 | 1.6829 | 2.1844 | 2.2242 | 2.8862 | 2.1644
918 | 749.18 | 56.8467 | 45.677 | 37.083 | 28.645 | 22.15 | 1.6768 | 2.1794 | 2.2197 | 2.8837 | 2.1592 | 1.6832 | 2.1846 | 2.2244 | 2.8837 | 2.1643
919 | 748.3929 | 56.8486 | 45.676 | 37.084 | 28.645 | 22.1586 | 1.6746 | 2.1776 | 2.2171 | 2.8845 | 2.1574 | 1.6834 | 2.1861 | 2.226 | 2.8823 | 2.1649
920 | 752.7967 | 56.8083 | 45.668 | 37.077 | 28.638 | 22.1 | 1.6893 | 2.1907 | 2.2301 | 2.8785 | 2.1689 | 1.683 | 2.1861 | 2.2261 | 2.8843 | 2.165
921 | 753.21 | 56.81 | 45.67 | 37.078 | 28.64 | 22.09 | 1.6903 | 2.1916 | 2.2316 | 2.8748 | 2.1694 | 1.6839 | 2.1877 | 2.2276 | 2.8877 | 2.1667
922 | 753.3343 | 56.8486 | 45.665 | 37.073 | 28.634 | 22.1043 | 1.684 | 2.192 | 2.2317 | 2.8843 | 2.1682 | 1.6844 | 2.1888 | 2.2285 | 2.8866 | 2.1672
923 | 751.07 | 56.8229 | 45.668 | 37.075 | 28.638 | 22.1786 | 1.6833 | 2.1851 | 2.2255 | 2.9069 | 2.1679 | 1.6856 | 2.1903 | 2.2299 | 2.8889 | 2.1687
924 | 755.2957 | 56.8471 | 45.668 | 37.076 | 28.637 | 22.1286 | 1.6891 | 2.1977 | 2.2375 | 2.9012 | 2.1755 | 1.6832 | 2.1886 | 2.2284 | 2.8902 | 2.1671
925 | 751.51 | 56.8471 | 45.666 | 37.075 | 28.635 | 22.1029 | 1.6803 | 2.1869 | 2.226 | 2.8762 | 2.163 | 1.683 | 2.1883 | 2.2282 | 2.8949 | 2.1676
926 | 751.78 | 56.8386 | 45.67 | 37.08 | 28.641 | 22.1614 | 1.6828 | 2.188 | 2.2271 | 2.9006 | 2.1679 | 1.6843 | 2.1888 | 2.2289 | 2.8961 | 2.1686
927 | 748.9883 | 56.87 | 45.673 | 37.079 | 28.642 | 22.1567 | 1.6723 | 2.1788 | 2.2194 | 2.8872 | 2.1576 | 1.6832 | 2.1888 | 2.2288 | 2.8948 | 2.1679
928 | 752.6443 | 56.8129 | 45.672 | 37.079 | 28.642 | 22.1714 | 1.6889 | 2.1897 | 2.2302 | 2.908 | 2.1727 | 1.6827 | 2.1871 | 2.2271 | 2.8934 | 2.1667
929 | 754.6967 | 56.815 | 45.673 | 37.08 | 28.643 | 22.12 | 1.6934 | 2.1957 | 2.2363 | 2.8924 | 2.1752 | 1.6835 | 2.1871 | 2.2273 | 2.8967 | 2.1675
930 | 750.9586 | 56.87 | 45.668 | 37.075 | 28.638 | 22.16 | 1.6759 | 2.1848 | 2.2252 | 2.8981 | 2.1635 | 1.6845 | 2.1875 | 2.2279 | 2.8958 | 2.1681
931 | 751.2643 | 56.8157 | 45.669 | 37.077 | 28.639 | 22.1429 | 1.6849 | 2.1859 | 2.2258 | 2.8912 | 2.1667 | 1.6849 | 2.1885 | 2.2289 | 2.8949 | 2.1686
932 | 751.6457 | 56.8129 | 45.668 | 37.076 | 28.639 | 22.1586 | 1.6861 | 2.1871 | 2.2272 | 2.8997 | 2.169 | 1.6848 | 2.1887 | 2.2291 | 2.8928 | 2.1683
933 | 752.9657 | 56.8029 | 45.666 | 37.073 | 28.636 | 22.1314 | 1.6903 | 2.1906 | 2.2311 | 2.894 | 2.1717 | 1.6847 | 2.1894 | 2.2298 | 2.8947 | 2.1689
934 | 751.3786 | 56.8771 | 45.663 | 37.07 | 28.633 | 22.1129 | 1.6751 | 2.186 | 2.2264 | 2.881 | 2.1614 | 1.6852 | 2.1893 | 2.2296 | 2.8937 | 2.1689
935 | 753.12 | 56.8257 | 45.669 | 37.076 | 28.639 | 22.1314 | 1.6876 | 2.1911 | 2.2316 | 2.8932 | 2.1707 | 1.6858 | 2.1901 | 2.2304 | 2.8953 | 2.1698
936 | 756.2357 | 56.8367 | 45.668 | 37.076 | 28.64 | 22.1333 | 1.6928 | 2.2004 | 2.2411 | 2.9056 | 2.1791 | 1.6848 | 2.1894 | 2.2295 | 2.8921 | 2.1685
937 | 750.6171 | 56.8443 | 45.671 | 37.079 | 28.642 | 22.1514 | 1.6795 | 2.1841 | 2.2242 | 2.8912 | 2.1636 | 1.6836 | 2.1894 | 2.2293 | 2.8926 | 2.168
938 | 752.94 | 56.81 | 45.667 | 37.078 | 28.641 | 22.1557 | 1.6893 | 2.1916 | 2.2311 | 2.9025 | 2.1727 | 1.6851 | 2.1901 | 2.2298 | 2.8977 | 2.1697
939 | 749.6029 | 56.83 | 45.669 | 37.081 | 28.643 | 22.13 | 1.6791 | 2.1821 | 2.2209 | 2.8773 | 2.1602 | 1.6849 | 2.1911 | 2.2308 | 2.9004 | 2.1704
940 | 752.65 | 56.8583 | 45.671 | 37.082 | 28.644 | 22.15 | 1.6819 | 2.1907 | 2.2299 | 2.8975 | 2.1685 | 1.6833 | 2.1889 | 2.2283 | 2.8918 | 2.1674
941 | 752.6022 | 56.8357 | 45.673 | 37.084 | 28.647 | 22.1957 | 1.6855 | 2.1906 | 2.2301 | 2.9165 | 2.1726 | 1.6836 | 2.1893 | 2.2286 | 2.8934 | 2.1679
942 | 755.3 | 56.8667 | 45.67 | 37.081 | 28.644 | 22.16 | 1.6864 | 2.1985 | 2.2381 | 2.9122 | 2.1762 | 1.6823 | 2.1889 | 2.2283 | 2.8916 | 2.167
943 | 750.48 | 56.8286 | 45.669 | 37.08 | 28.643 | 22.05 | 1.6812 | 2.1844 | 2.2238 | 2.8457 | 2.1579 | 1.6831 | 2.1902 | 2.2295 | 2.8928 | 2.1681
944 | 751.32 | 56.8443 | 45.676 | 37.087 | 28.65 | 22.1771 | 1.6818 | 2.1869 | 2.2263 | 2.9018 | 2.1672 | 1.6839 | 2.1906 | 2.23 | 2.8907 | 2.1683
945 | 752.1986 | 56.8729 | 45.68 | 37.091 | 28.654 | 22.1471 | 1.6801 | 2.1894 | 2.2289 | 2.89 | 2.1661 | 1.6843 | 2.1903 | 2.2297 | 2.8856 | 2.1676
946 | 752.5029 | 56.8443 | 45.677 | 37.089 | 28.652 | 22.1329 | 1.6846 | 2.1906 | 2.2298 | 2.8857 | 2.1679 | 1.6854 | 2.1905 | 2.2299 | 2.8846 | 2.168
947 | 753.6386 | 56.83 | 45.667 | 37.078 | 28.641 | 22.1057 | 1.6878 | 2.1936 | 2.2331 | 2.883 | 2.1704 | 1.687 | 2.1915 | 2.231 | 2.8909 | 2.1701
948 | 751.9986 | 56.81 | 45.672 | 37.084 | 28.646 | 22.12 | 1.6879 | 2.1891 | 2.228 | 2.8808 | 2.1678 | 1.6887 | 2.1927 | 2.2323 | 2.8886 | 2.1711
949 | 755.65 | 56.8167 | 45.666 | 37.077 | 28.641 | 22.1383 | 1.6942 | 2.1995 | 2.2394 | 2.9052 | 2.179 | 1.6899 | 2.1943 | 2.2339 | 2.8884 | 2.1723
950 | 753.0143 | 56.7814 | 45.66 | 37.071 | 28.635 | 22.12 | 1.6927 | 2.1918 | 2.2316 | 2.8895 | 2.1725 | 1.6928 | 2.1983 | 2.2381 | 2.8921 | 2.176
951 | 753.935 | 56.7833 | 45.656 | 37.07 | 28.637 | 22.1067 | 1.6939 | 2.1952 | 2.2351 | 2.8863 | 2.1742 | 1.69 | 2.1959 | 2.2356 | 2.8924 | 2.1737
952 | 755.5657 | 56.83 | 45.643 | 37.058 | 28.627 | 22.0871 | 1.6885 | 2.2002 | 2.2404 | 2.8883 | 2.1747 | 1.688 | 2.1935 | 2.2332 | 2.8921 | 2.1717
953 | 761.87 | 56.81 | 45.635 | 37.05 | 28.619 | 22.0771 | 1.7044 | 2.2186 | 2.2591 | 2.9115 | 2.1935 | 1.6842 | 2.1905 | 2.2302 | 2.8906 | 2.1685
954 | 747.5929 | 56.8371 | 45.637 | 37.052 | 28.617 | 22.1386 | 1.6687 | 2.177 | 2.2157 | 2.8849 | 2.1545 | 1.6809 | 2.1895 | 2.2292 | 2.8938 | 2.1671
955 | 746.0486 | 56.7786 | 45.636 | 37.049 | 28.614 | 22.1357 | 1.6739 | 2.172 | 2.2112 | 2.879 | 2.1535 | 1.6789 | 2.1884 | 2.2281 | 2.9009 | 2.1667
956 | 748.4357 | 56.8614 | 45.64 | 37.051 | 28.615 | 22.1514 | 1.6674 | 2.1785 | 2.218 | 2.8948 | 2.1563 | 1.6775 | 2.1871 | 2.2266 | 2.9091 | 2.1666
957 | 750.9157 | 56.9 | 45.655 | 37.064 | 28.627 | 22.18 | 1.6694 | 2.1852 | 2.2251 | 2.9119 | 2.1628 | 1.6743 | 2.1837 | 2.2231 | 2.912 | 2.164
958 | 751.82 | 56.8471 | 45.659 | 37.067 | 28.628 | 22.2257 | 1.6799 | 2.1876 | 2.2272 | 2.9357 | 2.1715 | 1.6774 | 2.188 | 2.2276 | 2.9223 | 2.1688
959 | 753.0029 | 56.8771 | 45.664 | 37.072 | 28.631 | 22.24 | 1.6788 | 2.191 | 2.2302 | 2.9456 | 2.174 | 1.6813 | 2.1917 | 2.2314 | 2.9302 | 2.1734
960 | 754.32 | 56.8867 | 45.674 | 37.082 | 28.642 | 22.21 | 1.6818 | 2.1948 | 2.2344 | 2.9319 | 2.1753 | 1.6845 | 2.1943 | 2.2341 | 2.9328 | 2.1763
961 | 758.3686 | 56.8914 | 45.677 | 37.085 | 28.647 | 22.2357 | 1.6906 | 2.2066 | 2.2469 | 2.9572 | 2.1883 | 1.6877 | 2.1964 | 2.2362 | 2.933 | 2.1787
962 | 755.4971 | 56.78 | 45.675 | 37.084 | 28.646 | 22.21 | 1.7008 | 2.1985 | 2.2384 | 2.9347 | 2.1854 | 1.6889 | 2.1974 | 2.2371 | 2.93 | 2.1792
963 | 754.7171 | 56.8286 | 45.662 | 37.072 | 28.635 | 22.1571 | 1.6897 | 2.1965 | 2.2363 | 2.9127 | 2.1768 | 1.6902 | 2.1986 | 2.2384 | 2.9275 | 2.18
964 | 755.8667 | 56.835 | 45.667 | 37.078 | 28.641 | 22.155 | 1.692 | 2.2001 | 2.2397 | 2.9135 | 2.1795 | 1.6927 | 2.1996 | 2.2394 | 2.9257 | 2.1813
965 | 753.7886 | 56.8286 | 45.67 | 37.082 | 28.645 | 22.1786 | 1.6888 | 2.1943 | 2.2336 | 2.9142 | 2.1754 | 1.6916 | 2.1978 | 2.2375 | 2.9183 | 2.1789
966 | 755.5967 | 56.86 | 45.667 | 37.077 | 28.641 | 22.19 | 1.6877 | 2.1991 | 2.2392 | 2.9282 | 2.1794 | 1.6901 | 2.1982 | 2.2379 | 2.9159 | 2.1782
967 | 756.51 | 56.7929 | 45.661 | 37.073 | 28.636 | 22.1586 | 1.699 | 2.2022 | 2.2416 | 2.9198 | 2.1843 | 1.6902 | 2.1991 | 2.2387 | 2.9154 | 2.1785
968 | 753.5571 | 56.85 | 45.658 | 37.07 | 28.635 | 22.15 | 1.6832 | 2.1936 | 2.2334 | 2.905 | 2.1716 | 1.6911 | 2.1986 | 2.2383 | 2.9135 | 2.1784
969 | 756.3786 | 56.8486 | 45.66 | 37.072 | 28.636 | 22.1557 | 1.6901 | 2.2018 | 2.2415 | 2.918 | 2.1802 | 1.6915 | 2.1989 | 2.2389 | 2.9141 | 2.1789
970 | 756.4357 | 56.8457 | 45.658 | 37.071 | 28.635 | 22.1343 | 1.6903 | 2.2023 | 2.2417 | 2.909 | 2.1792 | 1.6919 | 2.1989 | 2.2388 | 2.9122 | 2.1788
971 | 754.75 | 56.77 | 45.66 | 37.071 | 28.636 | 22.13 | 1.6984 | 2.1969 | 2.237 | 2.9002 | 2.1788 | 1.6921 | 2.1997 | 2.2399 | 2.9119 | 2.1793
972 | 754.8629 | 56.8143 | 45.659 | 37.068 | 28.635 | 22.1686 | 1.6917 | 2.1967 | 2.2378 | 2.9184 | 2.1788 | 1.6936 | 2.2008 | 2.241 | 2.9179 | 2.1813
973 | 755.3029 | 56.8229 | 45.655 | 37.066 | 28.632 | 22.1543 | 1.6908 | 2.1985 | 2.2389 | 2.915 | 2.1786 | 1.6954 | 2.2013 | 2.2416 | 2.9183 | 2.1824
974 | 758.6657 | 56.81 | 45.656 | 37.068 | 28.634 | 22.1329 | 1.7004 | 2.2085 | 2.2488 | 2.9174 | 2.1878 | 1.6952 | 2.2007 | 2.2415 | 2.9205 | 2.1824
975 | 756.1629 | 56.8186 | 45.656 | 37.068 | 28.634 | 22.22 | 1.6935 | 2.2012 | 2.2414 | 2.9473 | 2.1855 | 1.6946 | 2.2015 | 2.2422 | 2.9219 | 2.1827
976 | 757.59 | 56.7786 | 45.657 | 37.068 | 28.634 | 22.15 | 1.703 | 2.2051 | 2.2456 | 2.921 | 2.1878 | 1.694 | 2.2029 | 2.2434 | 2.9236 | 2.1833
977 | 755.6933 | 56.85 | 45.663 | 37.069 | 28.638 | 22.1767 | 1.6888 | 2.1983 | 2.2408 | 2.9239 | 2.1795 | 1.6939 | 2.2036 | 2.2442 | 2.929 | 2.1844
978 | 756.0571 | 56.8143 | 45.655 | 37.071 | 28.64 | 22.1457 | 1.6938 | 2.2019 | 2.2419 | 2.9105 | 2.1808 | 1.6937 | 2.2034 | 2.244 | 2.9296 | 2.1843
979 | 757.89 | 56.8833 | 45.656 | 37.069 | 28.635 | 22.1683 | 1.6876 | 2.2065 | 2.2465 | 2.93 | 2.1832 | 1.6947 | 2.2051 | 2.2459 | 2.9296 | 2.1856
980 | 757.0371 | 56.85 | 45.651 | 37.063 | 28.63 | 22.22 | 1.69 | 2.2038 | 2.2443 | 2.9526 | 2.1861 | 1.6931 | 2.2053 | 2.246 | 2.9313 | 2.1852
981 | 758.0729 | 56.8029 | 45.651 | 37.063 | 28.631 | 22.1457 | 1.6994 | 2.2068 | 2.2476 | 2.9223 | 2.1873 | 1.6934 | 2.2069 | 2.2474 | 2.9374 | 2.1869
982 | 760.5957 | 56.8429 | 45.659 | 37.069 | 28.636 | 22.1843 | 1.7002 | 2.2136 | 2.2548 | 2.9473 | 2.1945 | 1.6936 | 2.2076 | 2.2483 | 2.9398 | 2.1877
983 | 757.8443 | 56.8533 | 45.654 | 37.065 | 28.631 | 22.17 | 1.6917 | 2.2059 | 2.2464 | 2.9324 | 2.185 | 1.6958 | 2.208 | 2.249 | 2.9424 | 2.1892
984 | 759.0129 | 56.8744 | 45.653 | 37.065 | 28.632 | 22.2356 | 1.691 | 2.2095 | 2.2501 | 2.9665 | 2.1912 | 1.6968 | 2.2085 | 2.2494 | 2.9391 | 2.1894
985 | 758.39 | 56.8386 | 45.655 | 37.066 | 28.634 | 22.1571 | 1.6953 | 2.2074 | 2.2485 | 2.9273 | 2.1867 | 1.6968 | 2.2093 | 2.2499 | 2.9423 | 2.1902
986 | 759.1243 | 56.8 | 45.656 | 37.064 | 28.633 | 22.1957 | 1.703 | 2.2088 | 2.251 | 2.9482 | 2.1937 | 1.6956 | 2.2086 | 2.2487 | 2.9422 | 2.1892
987 | 757.9629 | 56.8186 | 45.652 | 37.069 | 28.636 | 22.1686 | 1.6969 | 2.2077 | 2.247 | 2.9299 | 2.1875 | 1.6966 | 2.2081 | 2.2491 | 2.9401 | 2.1893
988 | 759.4214 | 56.8257 | 45.653 | 37.07 | 28.636 | 22.1886 | 1.6993 | 2.212 | 2.2511 | 2.9447 | 2.1925 | 1.699 | 2.2096 | 2.2503 | 2.9371 | 2.1905
989 | 758.5857 | 56.87 | 45.663 | 37.077 | 28.637 | 22.2 | 1.6922 | 2.2088 | 2.247 | 2.9462 | 2.188 | 1.7007 | 2.2111 | 2.2519 | 2.9371 | 2.192
990 | 757.42 | 56.805 | 45.656 | 37.058 | 28.637 | 22.1483 | 1.6984 | 2.2023 | 2.2486 | 2.9182 | 2.1855 | 1.7016 | 2.2124 | 2.2534 | 2.9356 | 2.1929
991 | 762.0686 | 56.8086 | 45.652 | 37.071 | 28.636 | 22.1671 | 1.7077 | 2.2202 | 2.2587 | 2.9451 | 2.1999 | 1.7011 | 2.2129 | 2.2537 | 2.9374 | 2.1931
992 | 761.775 | 56.81 | 45.655 | 37.069 | 28.642 | 22.1367 | 1.7073 | 2.2181 | 2.2599 | 2.9275 | 2.197 | 1.7009 | 2.2115 | 2.2533 | 2.9368 | 2.1925
993 | 762.2643 | 56.8086 | 45.661 | 37.069 | 28.642 | 22.1543 | 1.7095 | 2.2179 | 2.2614 | 2.9373 | 2.1996 | 1.701 | 2.2108 | 2.253 | 2.9324 | 2.1916
994 | 758.85 | 56.8543 | 45.65 | 37.07 | 28.636 | 22.1886 | 1.6932 | 2.2111 | 2.2494 | 2.9425 | 2.1891 | 1.7006 | 2.2116 | 2.2531 | 2.936 | 2.1922
995 | 758.3229 | 56.8371 | 45.674 | 37.064 | 28.631 | 22.1843 | 1.6983 | 2.2019 | 2.2481 | 2.9407 | 2.1883 | 1.6998 | 2.2101 | 2.2519 | 2.9354 | 2.1912
996 | 757.03 | 56.8386 | 45.656 | 37.068 | 28.637 | 22.1457 | 1.6924 | 2.2037 | 2.2448 | 2.9156 | 2.1821 | 1.6974 | 2.208 | 2.2498 | 2.9367 | 2.1893
997 | 758.6086 | 56.8343 | 45.653 | 37.066 | 28.634 | 22.19 | 1.6962 | 2.2086 | 2.2492 | 2.9431 | 2.1897 | 1.6952 | 2.2066 | 2.2482 | 2.9372 | 2.1878
998 | 758.985 | 56.8 | 45.651 | 37.063 | 28.632 | 22.18 | 1.7019 | 2.2094 | 2.2506 | 2.9409 | 2.1923 | 1.6951 | 2.2066 | 2.2485 | 2.9357 | 2.1876
999 | 757.07 | 56.85 | 45.655 | 37.065 | 28.635 | 22.19 | 1.6906 | 2.2033 | 2.2452 | 2.9367 | 2.1843 | 1.6959 | 2.2083 | 2.2495 | 2.9349 | 2.1884
1000 | 758.7314 | 56.8457 | 45.649 | 37.06 | 28.63 | 22.18 | 1.6941 | 2.2084 | 2.2501 | 2.9408 | 2.1887 | 1.6963 | 2.2087 | 2.2499 | 2.9369 | 2.1891
1001 | 759.465 | 56.8633 | 45.645 | 37.058 | 28.626 | 22.15 | 1.6925 | 2.2111 | 2.2517 | 2.9318 | 2.1878 | 1.6969 | 2.2088 | 2.2496 | 2.9351 | 2.189
1002 | 760.38 | 56.8057 | 45.646 | 37.058 | 28.628 | 22.1514 | 1.7034 | 2.2135 | 2.255 | 2.9351 | 2.1942 | 1.6947 | 2.2085 | 2.2488 | 2.9332 | 2.1876
1003 | 757.81 | 56.8171 | 45.644 | 37.057 | 28.628 | 22.1614 | 1.6956 | 2.2063 | 2.2476 | 2.9297 | 2.1867 | 1.6952 | 2.2097 | 2.2498 | 2.9332 | 2.1884
1004 | 758.3486 | 56.7929 | 45.64 | 37.06 | 28.624 | 22.1543 | 1.6999 | 2.2096 | 2.2474 | 2.9304 | 2.1893 | 1.6954 | 2.2109 | 2.2502 | 2.9359 | 2.1892
1005 | 757.5786 | 56.88 | 45.652 | 37.071 | 28.634 | 22.1657 | 1.6868 | 2.2071 | 2.2448 | 2.9281 | 2.1823 | 1.6958 | 2.2107 | 2.2499 | 2.9381 | 2.1895
1006 | 759.1871 | 56.845 | 45.64 | 37.06 | 28.633 | 22.17 | 1.6939 | 2.2121 | 2.2522 | 2.9367 | 2.1894 | 1.6952 | 2.2105 | 2.249 | 2.938 | 2.189
1007 | 760.5686 | 56.86 | 45.646 | 37.067 | 28.625 | 22.2 | 1.6956 | 2.2164 | 2.2523 | 2.9594 | 2.1944 | 1.6965 | 2.2116 | 2.2501 | 2.938 | 2.1901
1008 | 759.15 | 56.8517 | 45.656 | 37.068 | 28.633 | 22.1933 | 1.6952 | 2.2099 | 2.25 | 2.9472 | 2.1904 | 1.6964 | 2.2118 | 2.2502 | 2.941 | 2.1906
1009 | 758.7843 | 56.8086 | 45.645 | 37.069 | 28.632 | 22.1671 | 1.6992 | 2.2119 | 2.2484 | 2.9343 | 2.1904 | 1.6988 | 2.2133 | 2.2527 | 2.9458 | 2.1932
1010 | 760.67 | 56.8067 | 45.652 | 37.064 | 28.633 | 22.1433 | 1.7048 | 2.2143 | 2.2556 | 2.9303 | 2.1945 | 1.6996 | 2.2135 | 2.253 | 2.9502 | 2.1943
1011 | 758.6429 | 56.8129 | 45.652 | 37.074 | 28.638 | 22.2114 | 1.6993 | 2.211 | 2.2482 | 2.9512 | 2.1925 | 1.6992 | 2.2131 | 2.2533 | 2.9515 | 2.1942
1012 | 762.31 | 56.8357 | 45.651 | 37.057 | 28.633 | 22.1986 | 1.7039 | 2.2176 | 2.2623 | 2.9618 | 2.2008 | 1.699 | 2.213 | 2.2533 | 2.9494 | 2.1938
1013 | 760.1557 | 56.8257 | 45.643 | 37.057 | 28.627 | 22.2229 | 1.6994 | 2.2134 | 2.2543 | 2.9674 | 2.1968 | 1.6991 | 2.2132 | 2.2542 | 2.9502 | 2.1943
1014 | 760.1229 | 56.87 | 45.643 | 37.057 | 28.627 | 22.225 | 1.6926 | 2.2133 | 2.2542 | 2.9683 | 2.194 | 1.7 | 2.2137 | 2.2546 | 2.9532 | 2.1952
1015 | 758.8014 | 56.8529 | 45.651 | 37.065 | 28.634 | 22.1657 | 1.6935 | 2.2094 | 2.25 | 2.9328 | 2.1876 | 1.7008 | 2.2143 | 2.2559 | 2.9554 | 2.1963
1016 | 760.2833 | 56.83 | 45.651 | 37.065 | 28.636 | 22.17 | 1.7002 | 2.2137 | 2.255 | 2.9395 | 2.1935 | 1.6998 | 2.2137 | 2.2548 | 2.9555 | 2.1955
1017 | 761.51 | 56.775 | 45.648 | 37.062 | 28.632 | 22.1817 | 1.711 | 2.2173 | 2.2583 | 2.9514 | 2.2013 | 1.6996 | 2.2142 | 2.2553 | 2.9557 | 2.1957
1018 | 760.9571 | 56.81 | 45.65 | 37.063 | 28.634 | 22.2214 | 1.7047 | 2.2154 | 2.257 | 2.9667 | 2.2 | 1.7004 | 2.2141 | 2.2552 | 2.9531 | 2.1956
1019 | 760.39 | 56.8533 | 45.652 | 37.064 | 28.634 | 22.2167 | 1.6971 | 2.2135 | 2.255 | 2.9623 | 2.1953 | 1.7012 | 2.2159 | 2.2569 | 2.9592 | 2.1977
1020 | 761.3314 | 56.86 | 45.652 | 37.066 | 28.636 | 22.2257 | 1.6982 | 2.2168 | 2.2578 | 2.9692 | 2.1982 | 1.7016 | 2.2161 | 2.257 | 2.9594 | 2.198
1021 | 759.74 | 56.8329 | 45.648 | 37.064 | 28.634 | 22.1957 | 1.6981 | 2.2127 | 2.2531 | 2.9501 | 2.1934 | 1.7002 | 2.2169 | 2.2576 | 2.9651 | 2.1984
1022 | 762.6457 | 56.8643 | 45.645 | 37.064 | 28.635 | 22.2271 | 1.6994 | 2.2219 | 2.262 | 2.9754 | 2.2018 | 1.6987 | 2.2171 | 2.2576 | 2.9702 | 2.1986
1023 | 760.67 | 56.81 | 45.644 | 37.06 | 28.631 | 22.1643 | 1.7031 | 2.2154 | 2.2561 | 2.9407 | 2.1956 | 1.7008 | 2.2183 | 2.2586 | 2.9695 | 2.1999
1024 | 762.9129 | 56.8529 | 45.638 | 37.056 | 28.626 | 22.25 | 1.7007 | 2.2224 | 2.2625 | 2.9913 | 2.2048 | 1.7017 | 2.2182 | 2.2585 | 2.9668 | 2.1998
1025 | 761.0767 | 56.87 | 45.64 | 37.057 | 28.627 | 22.29 | 1.6943 | 2.2168 | 2.257 | 3.0025 | 2.2009 | 1.7015 | 2.2191 | 2.2593 | 2.9674 | 2.2003
1026 | 762.82 | 56.7786 | 45.638 | 37.055 | 28.624 | 22.1757 | 1.7118 | 2.2219 | 2.2619 | 2.9575 | 2.2045 | 1.7029 | 2.2191 | 2.2594 | 2.9673 | 2.2008
1027 | 760.8829 | 56.8071 | 45.645 | 37.062 | 28.633 | 22.1857 | 1.7042 | 2.2162 | 2.2567 | 2.9504 | 2.1977 | 1.7016 | 2.2189 | 2.2592 | 2.9708 | 2.2007
1028 | 761.7543 | 56.8643 | 45.644 | 37.062 | 28.632 | 22.1857 | 1.6973 | 2.219 | 2.2591 | 2.9542 | 2.1966 | 1.7014 | 2.2181 | 2.2585 | 2.9662 | 2.1996
1029 | 762.78 | 56.8029 | 45.644 | 37.062 | 28.632 | 22.2214 | 1.7089 | 2.222 | 2.2621 | 2.9747 | 2.2058 | 1.7024 | 2.2183 | 2.2587 | 2.9613 | 2.1994
1030 | 760.18 | 56.86 | 45.642 | 37.057 | 28.629 | 22.22 | 1.6941 | 2.2137 | 2.2549 | 2.9653 | 2.1945 | 1.7003 | 2.2173 | 2.2577 | 2.9583 | 2.1977
1031 | 761.2386 | 56.8457 | 45.647 | 37.062 | 28.633 | 22.2014 | 1.6994 | 2.2168 | 2.2578 | 2.959 | 2.1973 | 1.7001 | 2.2168 | 2.2571 | 2.9608 | 2.1977
1032 | 761.5133 | 56.84 | 45.647 | 37.065 | 28.635 | 22.22 | 1.7009 | 2.2183 | 2.2583 | 2.9677 | 2.1996 | 1.6996 | 2.2164 | 2.2569 | 2.9613 | 2.1974
1033 | 760.29 | 56.84 | 45.641 | 37.059 | 28.629 | 22.1571 | 1.6972 | 2.2148 | 2.2547 | 2.9369 | 2.1921 | 1.6982 | 2.2151 | 2.2557 | 2.9586 | 2.1959
1034 | 759.6267 | 56.7871 | 45.637 | 37.055 | 28.626 | 22.2271 | 1.7032 | 2.2128 | 2.253 | 2.9678 | 2.198 | 1.6989 | 2.2152 | 2.2557 | 2.9567 | 2.1959
1035 | 761.07 | 56.8729 | 45.64 | 37.056 | 28.628 | 22.1943 | 1.6938 | 2.2165 | 2.2576 | 2.9574 | 2.1946 | 1.698 | 2.2139 | 2.2543 | 2.9538 | 2.1945
1036 | 759.8157 | 56.8214 | 45.64 | 37.056 | 28.628 | 22.2029 | 1.6988 | 2.2129 | 2.2538 | 2.9564 | 2.1948 | 1.6985 | 2.2136 | 2.2541 | 2.9522 | 2.1943
1037 | 760.1957 | 56.8257 | 45.639 | 37.056 | 28.627 | 22.1886 | 1.6989 | 2.2142 | 2.2547 | 2.9518 | 2.1947 | 1.6987 | 2.214 | 2.2546 | 2.9522 | 2.1946
1038 | 757.9257 | 56.83 | 45.638 | 37.056 | 28.627 | 22.1783 | 1.693 | 2.2079 | 2.248 | 2.9383 | 2.1873 | 1.6988 | 2.2141 | 2.2548 | 2.9477 | 2.1941
1039 | 760.7957 | 56.8 | 45.643 | 37.06 | 28.632 | 22.2 | 1.7047 | 2.216 | 2.2568 | 2.9571 | 2.1988 | 1.6995 | 2.2144 | 2.255 | 2.9506 | 2.1949
1040 | 761.4143 | 56.8471 | 45.64 | 37.056 | 28.628 | 22.1457 | 1.6985 | 2.2175 | 2.2586 | 2.9365 | 2.1942 | 1.7012 | 2.2155 | 2.2561 | 2.953 | 2.1965
1041 | 760.0433 | 56.7857 | 45.633 | 37.05 | 28.621 | 22.15 | 1.7037 | 2.2138 | 2.2543 | 2.9363 | 2.1944 | 1.7021 | 2.2155 | 2.2561 | 2.953 | 2.1969
1042 | 761.5229 | 56.84 | 45.633 | 37.05 | 28.622 | 22.2286 | 1.6988 | 2.2181 | 2.2589 | 2.9778 | 2.2002 | 1.7028 | 2.2161 | 2.2567 | 2.9559 | 2.1979
1043 | 762.29 | 56.7729 | 45.635 | 37.053 | 28.626 | 22.2157 | 1.711 | 2.2206 | 2.2615 | 2.9729 | 2.2059 | 1.7005 | 2.2149 | 2.2556 | 2.9538 | 2.1961
1044 | 760.04 | 56.78 | 45.634 | 37.053 | 28.625 | 22.1886 | 1.7047 | 2.2143 | 2.2545 | 2.9521 | 2.1972 | 1.6992 | 2.2136 | 2.2542 | 2.957 | 2.1953
1045 | 759.41 | 56.8133 | 45.633 | 37.051 | 28.623 | 22.2067 | 1.6981 | 2.2122 | 2.2526 | 2.9589 | 2.1944 | 1.6979 | 2.213 | 2.2536 | 2.9592 | 2.1948
1046 | 758.0371 | 56.8514 | 45.631 | 37.048 | 28.62 | 22.1786 | 1.689 | 2.208 | 2.2486 | 2.942 | 2.1863 | 1.6978 | 2.2122 | 2.2528 | 2.9569 | 2.194
1047 | 758.1067 | 56.8567 | 45.634 | 37.052 | 28.625 | 22.22 | 1.6888 | 2.2084 | 2.249 | 2.959 | 2.1887 | 1.6953 | 2.2108 | 2.2515 | 2.9571 | 2.1924
1048 | 758.4171 | 56.82 | 45.634 | 37.051 | 28.624 | 22.2 | 1.695 | 2.2091 | 2.25 | 2.9515 | 2.1907 | 1.6945 | 2.211 | 2.2517 | 2.9546 | 2.1918
1049 | 759.6 | 56.8186 | 45.634 | 37.053 | 28.626 | 22.2143 | 1.6979 | 2.213 | 2.2535 | 2.9618 | 2.1951 | 1.6939 | 2.2119 | 2.2527 | 2.954 | 2.1919
1050 | 758.9229 | 56.8314 | 45.63 | 37.047 | 28.622 | 22.2429 | 1.6938 | 2.2105 | 2.252 | 2.9742 | 2.1941 | 1.6951 | 2.2124 | 2.2532 | 2.958 | 2.1932
1051 | 760.345 | 56.8167 | 45.63 | 37.05 | 28.624 | 22.1467 | 1.6992 | 2.2155 | 2.2559 | 2.9346 | 2.1931 | 1.6962 | 2.2135 | 2.2542 | 2.9592 | 2.1943
1052 | 761.6175 | 56.8743 | 45.632 | 37.051 | 28.625 | 22.1814 | 1.6936 | 2.2189 | 2.2597 | 2.955 | 2.1953 | 1.6956 | 2.2134 | 2.254 | 2.956 | 2.1936
1053 | 759.15 | 56.8114 | 45.628 | 37.047 | 28.62 | 22.23 | 1.697 | 2.2117 | 2.2521 | 2.9701 | 2.1953 | 1.696 | 2.2145 | 2.2553 | 2.954 | 2.194
1054 | 760.5329 | 56.8271 | 45.621 | 37.041 | 28.614 | 22.2057 | 1.6967 | 2.216 | 2.2562 | 2.967 | 2.1967 | 1.6973 | 2.2151 | 2.2558 | 2.9499 | 2.1943
1055 | 757.9171 | 56.8329 | 45.625 | 37.045 | 28.619 | 22.15 | 1.6906 | 2.2084 | 2.2487 | 2.929 | 2.1853 | 1.6971 | 2.216 | 2.2567 | 2.9549 | 2.1953
1056 | 762.3433 | 56.83 | 45.626 | 37.044 | 28.619 | 22.155 | 1.7011 | 2.2208 | 2.2621 | 2.9484 | 2.1985 | 1.6983 | 2.2155 | 2.2561 | 2.9553 | 2.1956
1057 | 760.1657 | 56.79 | 45.628 | 37.047 | 28.622 | 22.17 | 1.7026 | 2.2147 | 2.2557 | 2.9455 | 2.1957 | 1.698 | 2.2155 | 2.256 | 2.952 | 2.195
1058 | 762.46 | 56.85 | 45.625 | 37.044 | 28.618 | 22.1986 | 1.6981 | 2.2214 | 2.2622 | 2.9693 | 2.2004 | 1.6976 | 2.2143 | 2.255 | 2.9517 | 2.1943
1059 | 760.3471 | 56.79 | 45.622 | 37.043 | 28.615 | 22.1886 | 1.7021 | 2.2157 | 2.2554 | 2.9579 | 2.1974 | 1.6977 | 2.2139 | 2.2546 | 2.9511 | 2.194
1060 | 759.0486 | 56.8229 | 45.627 | 37.046 | 28.619 | 22.18 | 1.6949 | 2.2114 | 2.2518 | 2.9471 | 2.1911 | 1.6964 | 2.2124 | 2.253 | 2.9489 | 2.1924
1061 | 757.9614 | 56.8129 | 45.626 | 37.044 | 28.618 | 22.2257 | 1.6939 | 2.208 | 2.2489 | 2.9644 | 2.1915 | 1.6954 | 2.213 | 2.2535 | 2.9471 | 2.192
1062 | 757.0729 | 56.82 | 45.628 | 37.047 | 28.621 | 22.15 | 1.6911 | 2.2057 | 2.2462 | 2.9249 | 2.1837 | 1.6944 | 2.2119 | 2.2523 | 2.9453 | 2.1908
1063 | 758.55 | 56.8343 | 45.627 | 37.047 | 28.621 | 22.1557 | 1.6921 | 2.2102 | 2.2506 | 2.9332 | 2.1874 | 1.6954 | 2.2119 | 2.2526 | 2.9426 | 2.1909
1064 | 761.35 | 56.86 | 45.633 | 37.054 | 28.629 | 22.14 | 1.6954 | 2.2186 | 2.2592 | 2.9332 | 2.1928 | 1.6965 | 2.214 | 2.2549 | 2.9476 | 2.1932
1065 | 759.6971 | 56.8643 | 45.635 | 37.055 | 28.629 | 22.2057 | 1.6913 | 2.2136 | 2.254 | 2.9568 | 2.1919 | 1.6978 | 2.2158 | 2.2567 | 2.9463 | 2.1944
1066 | 760.5867 | 56.76 | 45.635 | 37.053 | 28.63 | 22.16 | 1.7092 | 2.2156 | 2.2575 | 2.9389 | 2.1982 | 1.7001 | 2.2172 | 2.2582 | 2.9482 | 2.1963
1067 | 764.1371 | 56.845 | 45.626 | 37.045 | 28.621 | 22.215 | 1.7028 | 2.2262 | 2.2677 | 2.9821 | 2.2066 | 1.7016 | 2.2181 | 2.2593 | 2.9537 | 2.1982
1068 | 762.2133 | 56.82 | 45.631 | 37.05 | 28.625 | 22.1767 | 1.703 | 2.2206 | 2.2618 | 2.9551 | 2.2002 | 1.7018 | 2.2169 | 2.2583 | 2.955 | 2.1979
1069 | 760.355 | 56.7643 | 45.63 | 37.049 | 28.625 | 22.1557 | 1.7072 | 2.2152 | 2.2565 | 2.9383 | 2.197 | 1.703 | 2.217 | 2.2585 | 2.955 | 2.1984
1070 | 761.05 | 56.8033 | 45.625 | 37.042 | 28.618 | 22.215 | 1.7021 | 2.2167 | 2.2586 | 2.9715 | 2.2003 | 1.7018 | 2.2172 | 2.2587 | 2.9567 | 2.1983
1071 | 758.6383 | 56.8 | 45.624 | 37.042 | 28.619 | 22.1733 | 1.697 | 2.21 | 2.2517 | 2.9424 | 2.1909 | 1.7017 | 2.215 | 2.2565 | 2.9539 | 2.1968
1072 | 760.03 | 56.8014 | 45.622 | 37.041 | 28.617 | 22.19 | 1.6996 | 2.2143 | 2.2555 | 2.9564 | 2.1959 | 1.7009 | 2.2138 | 2.2553 | 2.9513 | 2.1956
1073 | 761.12 | 56.8129 | 45.624 | 37.043 | 28.619 | 22.1714 | 1.7006 | 2.2175 | 2.2588 | 2.9512 | 2.1971 | 1.6992 | 2.2139 | 2.2555 | 2.954 | 2.1953
1074 | 758.9657 | 56.77 | 45.624 | 37.042 | 28.618 | 22.2133 | 1.7023 | 2.2109 | 2.2524 | 2.9625 | 2.1963 | 1.6979 | 2.2133 | 2.2549 | 2.9503 | 2.1939
1075 | 759.2875 | 56.81 | 45.629 | 37.047 | 28.623 | 22.16 | 1.6977 | 2.2119 | 2.2533 | 2.9371 | 2.1913 | 1.6974 | 2.2137 | 2.2551 | 2.9518 | 2.1941
1076 | 760.87 | 56.8514 | 45.628 | 37.045 | 28.621 | 22.1886 | 1.6948 | 2.2162 | 2.258 | 2.9572 | 2.1951 | 1.6966 | 2.2131 | 2.2546 | 2.9519 | 2.1935
1077 | 759.5643 | 56.8414 | 45.627 | 37.045 | 28.621 | 22.1743 | 1.6933 | 2.2127 | 2.2542 | 2.9455 | 2.191 | 1.6951 | 2.2118 | 2.2534 | 2.9562 | 2.1928
1078 | 759.2157 | 56.8386 | 45.629 | 37.049 | 28.625 | 22.1971 | 1.6932 | 2.2122 | 2.2531 | 2.9528 | 2.1916 | 1.6944 | 2.2134 | 2.2549 | 2.9606 | 2.1939
1079 | 758.8471 | 56.83 | 45.632 | 37.05 | 28.626 | 22.21 | 1.6942 | 2.2106 | 2.252 | 2.9569 | 2.1919 | 1.6941 | 2.2134 | 2.2549 | 2.9601 | 2.1937
1080 | 758.1917 | 56.85 | 45.634 | 37.051 | 28.628 | 22.27 | 1.69 | 2.2084 | 2.2504 | 2.9813 | 2.1926 | 1.6955 | 2.2133 | 2.2547 | 2.9577 | 2.1939
1081 | 762.55 | 56.8614 | 45.633 | 37.052 | 28.628 | 22.26 | 1.6978 | 2.2216 | 2.263 | 2.9937 | 2.2038 | 1.6947 | 2.2125 | 2.2538 | 2.9592 | 2.1934
1082 | 759.3929 | 56.8257 | 45.63 | 37.049 | 28.625 | 22.1529 | 1.6957 | 2.2124 | 2.2537 | 2.9333 | 2.1902 | 1.6945 | 2.2126 | 2.2541 | 2.9577 | 2.1932
1083 | 760.2371 | 56.7833 | 45.634 | 37.054 | 28.631 | 22.1667 | 1.7047 | 2.2151 | 2.2564 | 2.9401 | 2.1962 | 1.694 | 2.2124 | 2.2539 | 2.9572 | 2.1928
1084 | 757.4863 | 56.8557 | 45.633 | 37.052 | 28.629 | 22.2229 | 1.6874 | 2.2069 | 2.2483 | 2.9561 | 2.1872 | 1.694 | 2.2132 | 2.2545 | 2.9548 | 2.1928
1085 | 759.6257 | 56.86 | 45.636 | 37.056 | 28.633 | 22.18 | 1.692 | 2.2134 | 2.2546 | 2.9429 | 2.1904 | 1.6939 | 2.2121 | 2.2535 | 2.949 | 2.1915
1086 | 758.2157 | 56.8443 | 45.632 | 37.052 | 28.63 | 22.2114 | 1.6906 | 2.2093 | 2.2507 | 2.9532 | 2.1893 | 1.6933 | 2.2123 | 2.2537 | 2.9488 | 2.1913
1087 | 759.58 | 56.8671 | 45.631 | 37.052 | 28.629 | 22.2229 | 1.69 | 2.2135 | 2.2545 | 2.9643 | 2.1925 | 1.6927 | 2.2131 | 2.2546 | 2.9549 | 2.1923
1088 | 759.9386 | 56.8271 | 45.631 | 37.051 | 28.63 | 22.1971 | 1.6969 | 2.2143 | 2.2561 | 2.9533 | 2.1945 | 1.6935 | 2.214 | 2.2554 | 2.953 | 2.1927
1089 | 759.6971 | 56.8586 | 45.629 | 37.049 | 28.628 | 22.15 | 1.6913 | 2.2136 | 2.2554 | 2.9318 | 2.1888 | 1.6945 | 2.2138 | 2.2553 | 2.9561 | 2.1935
1090 | 762.29 | 56.8329 | 45.628 | 37.048 | 28.626 | 22.2371 | 1.7008 | 2.2211 | 2.2628 | 2.9829 | 2.2034 | 1.6965 | 2.2145 | 2.256 | 2.9537 | 2.1944
1091 | 759.3267 | 56.85 | 45.635 | 37.056 | 28.634 | 22.1833 | 1.6927 | 2.2127 | 2.254 | 2.9428 | 2.1904 | 1.6965 | 2.214 | 2.2558 | 2.9507 | 2.1938
1092 | 759.1033 | 56.8033 | 45.635 | 37.056 | 28.635 | 22.2333 | 1.6992 | 2.2121 | 2.2536 | 2.9645 | 2.1958 | 1.6973 | 2.213 | 2.2548 | 2.9534 | 2.194
1093 | 759.7943 | 56.7733 | 45.632 | 37.053 | 28.633 | 22.1633 | 1.7049 | 2.2141 | 2.2559 | 2.936 | 2.1953 | 1.6984 | 2.2134 | 2.255 | 2.9577 | 2.1952
1094 | 758.6443 | 56.86 | 45.634 | 37.053 | 28.633 | 22.19 | 1.6895 | 2.2102 | 2.2525 | 2.9437 | 2.1882 | 1.6967 | 2.2115 | 2.2531 | 2.9523 | 2.1928
1095 | 757.59 | 56.7567 | 45.632 | 37.052 | 28.631 | 22.2583 | 1.7025 | 2.2074 | 2.2491 | 2.972 | 2.196 | 1.6971 | 2.2114 | 2.253 | 2.9518 | 2.1929
1096 | 760.3857 | 56.8171 | 45.628 | 37.05 | 28.629 | 22.2114 | 1.6989 | 2.2161 | 2.2574 | 2.9621 | 2.1973 | 1.6977 | 2.2125 | 2.2541 | 2.953 | 2.1938
1097 | 757.51 | 56.8367 | 45.626 | 37.048 | 28.627 | 22.1967 | 1.6893 | 2.2077 | 2.2489 | 2.9451 | 2.1868 | 1.6957 | 2.2125 | 2.2541 | 2.9561 | 2.1934
1098 | 758.9943 | 56.8186 | 45.628 | 37.05 | 28.63 | 22.1743 | 1.6956 | 2.212 | 2.2535 | 2.9392 | 2.1908 | 1.697 | 2.2129 | 2.2544 | 2.9567 | 2.1942
1099 | 761.77 | 56.81 | 45.627 | 37.047 | 28.626 | 22.22 | 1.703 | 2.2196 | 2.2615 | 2.9729 | 2.2023 | 1.6964 | 2.2129 | 2.2544 | 2.9533 | 2.1935
1100 | 759.8871 | 56.8614 | 45.628 | 37.049 | 28.628 | 22.2057 | 1.6911 | 2.2144 | 2.2559 | 2.958 | 2.1927 | 1.6976 | 2.2124 | 2.254 | 2.9529 | 2.1938
1101 | 759.3567 | 56.805 | 45.63 | 37.051 | 28.631 | 22.19 | 1.6988 | 2.2128 | 2.2546 | 2.9474 | 2.1937 | 1.6996 | 2.213 | 2.2546 | 2.9534 | 2.1949
1102 | 757.4457 | 56.7829 | 45.631 | 37.053 | 28.633 | 22.21 | 1.698 | 2.2075 | 2.2489 | 2.9482 | 2.1909 | 1.6996 | 2.2132 | 2.2548 | 2.951 | 2.1947
1103 | 759.345 | 56.75 | 45.633 | 37.054 | 28.635 | 22.22 | 1.7076 | 2.2128 | 2.2549 | 2.9593 | 2.1991 | 1.6983 | 2.2118 | 2.2533 | 2.948 | 2.193
1104 | 758.92 | 56.7733 | 45.634 | 37.055 | 28.634 | 22.2 | 1.7032 | 2.2116 | 2.2531 | 2.9489 | 2.1951 | 1.7001 | 2.2119 | 2.2534 | 2.9465 | 2.1936
1105 | 759.3512 | 56.8267 | 45.63 | 37.053 | 28.632 | 22.1367 | 1.6955 | 2.2133 | 2.2543 | 2.9227 | 2.189 | 1.6983 | 2.2115 | 2.253 | 2.9502 | 2.1932
1106 | 758.2943 | 56.8243 | 45.634 | 37.056 | 28.636 | 22.2129 | 1.6941 | 2.21 | 2.2515 | 2.9514 | 2.1909 | 1.697 | 2.2116 | 2.2531 | 2.9465 | 2.1922
1107 | 759.8943 | 56.7883 | 45.635 | 37.058 | 28.638 | 22.1933 | 1.7033 | 2.2149 | 2.2562 | 2.9478 | 2.1965 | 1.6951 | 2.2127 | 2.2541 | 2.9452 | 2.1917
1108 | 758.4414 | 56.8729 | 45.631 | 37.053 | 28.633 | 22.2557 | 1.6866 | 2.2104 | 2.2519 | 2.9732 | 2.1909 | 1.6952 | 2.2127 | 2.2541 | 2.944 | 2.1916
1109 | 757.7771 | 56.8571 | 45.636 | 37.058 | 28.639 | 22.1557 | 1.6883 | 2.2085 | 2.2502 | 2.922 | 2.1837 | 1.6948 | 2.2121 | 2.2536 | 2.9441 | 2.1912
1110 | 761.6543 | 56.8686 | 45.631 | 37.054 | 28.634 | 22.18 | 1.6944 | 2.22 | 2.2614 | 2.9503 | 2.1957 | 1.6945 | 2.2123 | 2.2537 | 2.9457 | 2.1913
1111 | 758.8143 | 56.7567 | 45.626 | 37.05 | 28.631 | 22.18 | 1.7043 | 2.212 | 2.2533 | 2.9407 | 2.1946 | 1.693 | 2.2121 | 2.2537 | 2.9465 | 2.1907
1112 | 757.7533 | 56.8229 | 45.63 | 37.053 | 28.635 | 22.1543 | 1.6925 | 2.2087 | 2.2504 | 2.9231 | 2.1857 | 1.6935 | 2.2115 | 2.2532 | 2.9383 | 2.1896
1113 | 758.6229 | 56.8386 | 45.63 | 37.053 | 28.634 | 22.2329 | 1.6921 | 2.2112 | 2.2527 | 2.9628 | 2.1922 | 1.6945 | 2.2131 | 2.2547 | 2.9462 | 2.1918
1114 | 759.4857 | 56.8414 | 45.623 | 37.045 | 28.628 | 22.1986 | 1.6925 | 2.2135 | 2.2558 | 2.9532 | 2.1923 | 1.6953 | 2.2129 | 2.2545 | 2.9456 | 2.192
1115 | 757.19 | 56.82 | 45.621 | 37.043 | 28.625 | 22.1333 | 1.6903 | 2.2068 | 2.2487 | 2.916 | 2.1829 | 1.6943 | 2.2126 | 2.2543 | 2.9459 | 2.1915
1116 | 761.2271 | 56.84 | 45.615 | 37.04 | 28.622 | 22.23 | 1.6954 | 2.2193 | 2.2607 | 2.9773 | 2.1994 | 1.6955 | 2.2145 | 2.2562 | 2.9501 | 2.1935
1117 | 761.0717 | 56.81 | 45.618 | 37.042 | 28.623 | 22.165 | 1.7 | 2.2186 | 2.26 | 2.9462 | 2.1968 | 1.695 | 2.2144 | 2.2561 | 2.9443 | 2.1924
1118 | 758.2571 | 56.7975 | 45.627 | 37.05 | 28.632 | 22.19 | 1.697 | 2.2101 | 2.2519 | 2.9426 | 2.191 | 1.6939 | 2.2143 | 2.2559 | 2.9419 | 2.1916
1119 | 762.2457 | 56.8286 | 45.628 | 37.052 | 28.634 | 22.18 | 1.7014 | 2.222 | 2.2637 | 2.9526 | 2.1999 | 1.6947 | 2.2142 | 2.2557 | 2.9483 | 2.1927
1120 | 758.14 | 56.8443 | 45.619 | 37.044 | 28.626 | 22.14 | 1.6885 | 2.2103 | 2.2515 | 2.9222 | 2.1846 | 1.6933 | 2.2132 | 2.2547 | 2.9471 | 2.1915
1121 | 759.12 | 56.8843 | 45.622 | 37.047 | 28.629 | 22.1657 | 1.6851 | 2.2132 | 2.2545 | 2.9363 | 2.1865 | 1.6928 | 2.2119 | 2.2534 | 2.9474 | 2.1907
1122 | 756.62 | 56.78 | 45.622 | 37.046 | 28.629 | 22.24 | 1.6952 | 2.2056 | 2.2473 | 2.9606 | 2.1906 | 1.693 | 2.2127 | 2.2542 | 2.9458 | 2.1909
1123 | 758.9029 | 56.8714 | 45.618 | 37.043 | 28.625 | 22.2343 | 1.6859 | 2.2125 | 2.2538 | 2.9688 | 2.191 | 1.6914 | 2.2114 | 2.2529 | 2.9469 | 2.1898
1124 | 757.885 | 56.79 | 45.62 | 37.044 | 28.626 | 22.2 | 1.6963 | 2.2093 | 2.2508 | 2.9485 | 2.1911 | 1.6924 | 2.212 | 2.2535 | 2.9504 | 2.191
1125 | 760.0617 | 56.8025 | 45.616 | 37.041 | 28.624 | 22.1425 | 1.6986 | 2.2159 | 2.2575 | 2.9317 | 2.1929 | 1.6924 | 2.2113 | 2.2529 | 2.9519 | 2.1909
1126 | 759.1871 | 56.8471 | 45.62 | 37.044 | 28.627 | 22.2157 | 1.6905 | 2.2131 | 2.2549 | 2.9604 | 2.1922 | 1.6917 | 2.2122 | 2.2538 | 2.9504 | 2.1908
1127 | 759.49 | 56.8257 | 45.623 | 37.047 | 28.63 | 22.1857 | 1.6949 | 2.214 | 2.2558 | 2.9464 | 2.1925 | 1.6926 | 2.2113 | 2.2528 | 2.9465 | 2.1902
1128 | 757.5733 | 56.8543 | 45.618 | 37.042 | 28.624 | 22.1971 | 1.6856 | 2.2084 | 2.2499 | 2.9469 | 2.1859 | 1.6908 | 2.2113 | 2.2527 | 2.9426 | 2.1889
1129 | 758.8467 | 56.84 | 45.614 | 37.039 | 28.621 | 22.19 | 1.6899 | 2.2124 | 2.2536 | 2.95 | 2.19 | 1.6892 | 2.2097 | 2.2512 | 2.9403 | 2.1872
1130 | 756.62 | 56.7929 | 45.617 | 37.043 | 28.625 | 22.1957 | 1.6925 | 2.2061 | 2.247 | 2.9421 | 2.1869 | 1.6901 | 2.2092 | 2.2507 | 2.9384 | 2.187
1131 | 757.7371 | 56.87 | 45.619 | 37.043 | 28.625 | 22.14 | 1.6837 | 2.2089 | 2.2503 | 2.9211 | 2.1818 | 1.6895 | 2.2083 | 2.2498 | 2.9372 | 2.1862
1132 | 756.47 | 56.83 | 45.621 | 37.045 | 28.628 | 22.1417 | 1.6872 | 2.2052 | 2.2469 | 2.9156 | 2.1808 | 1.6918 | 2.2092 | 2.2508 | 2.9414 | 2.1882
1133 | 757.8214 | 56.7829 | 45.619 | 37.043 | 28.627 | 22.1971 | 1.697 | 2.2091 | 2.2511 | 2.9465 | 2.1911 | 1.6927 | 2.208 | 2.2496 | 2.9386 | 2.1876
1134 | 757.35 | 56.8186 | 45.62 | 37.044 | 28.628 | 22.1843 | 1.6907 | 2.2078 | 2.2497 | 2.9383 | 2.1867 | 1.6924 | 2.2084 | 2.25 | 2.9378 | 2.1875
1135 | 759.7229 | 56.78 | 45.617 | 37.042 | 28.626 | 22.2443 | 1.7014 | 2.2149 | 2.2568 | 2.9762 | 2.1998 | 1.6918 | 2.208 | 2.2495 | 2.9395 | 2.1873
1136 | 755.9314 | 56.76 | 45.619 | 37.045 | 28.629 | 22.18 | 1.6963 | 2.2041 | 2.2455 | 2.9304 | 2.186 | 1.6914 | 2.2079 | 2.2493 | 2.941 | 2.1873
1137 | 757.38 | 56.8157 | 45.615 | 37.043 | 28.626 | 22.1771 | 1.6905 | 2.2089 | 2.2496 | 2.9361 | 2.1865 | 1.6892 | 2.207 | 2.2481 | 2.9423 | 2.186
1138 | 756.2871 | 56.87 | 45.61 | 37.038 | 28.623 | 22.1771 | 1.6791 | 2.2057 | 2.2468 | 2.9332 | 2.18 | 1.6899 | 2.2077 | 2.2487 | 2.9436 | 2.1868
1139 | 755.8857 | 56.8229 | 45.608 | 37.036 | 28.62 | 22.1629 | 1.685 | 2.2045 | 2.2454 | 2.9265 | 2.1809 | 1.6871 | 2.2068 | 2.2475 | 2.9376 | 2.1843
1140 | 755.2433 | 56.8443 | 45.613 | 37.042 | 28.625 | 22.2357 | 1.6811 | 2.2029 | 2.2432 | 2.9551 | 2.1822 | 1.685 | 2.2073 | 2.248 | 2.94 | 2.184
1141 | 758.6357 | 56.795 | 45.611 | 37.041 | 28.625 | 22.19 | 1.6958 | 2.2131 | 2.2536 | 2.9473 | 2.1923 | 1.6844 | 2.2063 | 2.2469 | 2.941 | 2.1834
1142 | 757.0433 | 56.8667 | 45.613 | 37.043 | 28.626 | 22.1767 | 1.6818 | 2.2084 | 2.2486 | 2.9346 | 2.1823 | 1.6862 | 2.2073 | 2.2478 | 2.9402 | 2.1845
1143 | 757.0586 | 56.8643 | 45.611 | 37.038 | 28.623 | 22.2014 | 1.6819 | 2.2077 | 2.2491 | 2.9473 | 2.1841 | 1.686 | 2.2078 | 2.2484 | 2.9382 | 2.1844
1144 | 754.76 | 56.8029 | 45.614 | 37.044 | 28.626 | 22.2143 | 1.6864 | 2.2018 | 2.2415 | 2.9429 | 2.1821 | 1.6869 | 2.2088 | 2.2495 | 2.9371 | 2.1851
1145 | 758.59 | 56.8271 | 45.617 | 37.046 | 28.63 | 22.1529 | 1.6917 | 2.2127 | 2.2534 | 2.9279 | 2.1878 | 1.6864 | 2.2075 | 2.2482 | 2.9319 | 2.1836
1146 | 757.12 | 56.8583 | 45.614 | 37.043 | 28.628 | 22.1283 | 1.6833 | 2.2084 | 2.2493 | 2.9121 | 2.18 | 1.6867 | 2.2075 | 2.2484 | 2.931 | 2.1836
1147 | 757.71 | 56.8329 | 45.608 | 37.036 | 28.621 | 22.1943 | 1.6876 | 2.2098 | 2.2511 | 2.9475 | 2.1875 | 1.6871 | 2.2076 | 2.2484 | 2.9331 | 2.1841
1148 | 755.5814 | 56.78 | 45.615 | 37.043 | 28.628 | 22.1383 | 1.6919 | 2.2036 | 2.2447 | 2.9107 | 2.1811 | 1.6872 | 2.2083 | 2.2494 | 2.9333 | 2.1846
1149 | 757.2243 | 56.85 | 45.609 | 37.038 | 28.623 | 22.1586 | 1.6841 | 2.2087 | 2.2496 | 2.9284 | 2.1827 | 1.6864 | 2.2071 | 2.2482 | 2.9341 | 2.1838
1150 | 757.0814 | 56.84 | 45.607 | 37.035 | 28.619 | 22.2286 | 1.6849 | 2.208 | 2.2489 | 2.9618 | 2.1874 | 1.6871 | 2.2072 | 2.2484 | 2.9398 | 2.1849
1151 | 756.8029 | 56.8233 | 45.606 | 37.033 | 28.618 | 22.1933 | 1.6867 | 2.2069 | 2.2484 | 2.9449 | 2.1854 | 1.6868 | 2.2063 | 2.2474 | 2.9358 | 2.1838
1152 | 755.8729 | 56.8143 | 45.609 | 37.036 | 28.621 | 22.1786 | 1.6864 | 2.2042 | 2.2456 | 2.9332 | 2.1824 | 1.6859 | 2.2062 | 2.2473 | 2.9408 | 2.184
1153 | 757.3871 | 56.8271 | 45.611 | 37.04 | 28.626 | 22.2114 | 1.6882 | 2.2092 | 2.2504 | 2.9518 | 2.188 | 1.6855 | 2.2058 | 2.2471 | 2.9392 | 2.1835
1154 | 755.4033 | 56.82 | 45.613 | 37.043 | 28.628 | 22.16 | 1.6851 | 2.2036 | 2.2442 | 2.9198 | 2.1795 | 1.6866 | 2.2063 | 2.2476 | 2.9361 | 2.1838
1155 | 755.1957 | 56.815 | 45.614 | 37.042 | 28.629 | 22.22 | 1.6856 | 2.2025 | 2.2441 | 2.9458 | 2.183 | 1.6866 | 2.2065 | 2.2479 | 2.9353 | 2.1838
1156 | 756.4183 | 56.8633 | 45.616 | 37.045 | 28.632 | 22.15 | 1.6813 | 2.2063 | 2.2478 | 2.9174 | 2.179 | 1.6872 | 2.207 | 2.2483 | 2.9346 | 2.1842
1157 | 758.1 | 56.81 | 45.616 | 37.045 | 28.632 | 22.185 | 1.6931 | 2.2112 | 2.2528 | 2.9397 | 2.1895 | 1.6861 | 2.207 | 2.2482 | 2.9327 | 2.1834
1158 | 757.25 | 56.84 | 45.615 | 37.044 | 28.631 | 22.19 | 1.6865 | 2.2088 | 2.2502 | 2.9392 | 2.1854 | 1.6882 | 2.2081 | 2.2494 | 2.9379 | 2.1856
1159 | 756.8771 | 56.8057 | 45.612 | 37.041 | 28.627 | 22.1657 | 1.6904 | 2.2077 | 2.2489 | 2.9285 | 2.185 | 1.6871 | 2.2086 | 2.2498 | 2.9395 | 2.1856
1160 | 757.11 | 56.8743 | 45.613 | 37.043 | 28.628 | 22.1871 | 1.6808 | 2.2086 | 2.2493 | 2.9387 | 2.1827 | 1.6875 | 2.2093 | 2.2504 | 2.943 | 2.1865
1161 | 758.15 | 56.7633 | 45.612 | 37.042 | 28.628 | 22.2167 | 1.6997 | 2.2116 | 2.2526 | 2.9563 | 2.1946 | 1.6884 | 2.2086 | 2.2496 | 2.9443 | 2.1867
1162 | 756.21 | 56.8767 | 45.611 | 37.041 | 28.628 | 22.2333 | 1.6781 | 2.206 | 2.2471 | 2.9564 | 2.1828 | 1.6881 | 2.2082 | 2.2492 | 2.9471 | 2.1868
1163 | 757.8986 | 56.8629 | 45.611 | 37.041 | 28.627 | 22.1871 | 1.6839 | 2.2109 | 2.2519 | 2.9422 | 2.1857 | 1.6862 | 2.2077 | 2.2488 | 2.9489 | 2.186
1164 | 756.3475 | 56.7343 | 45.607 | 37.037 | 28.623 | 22.21 | 1.6993 | 2.2064 | 2.2473 | 2.9485 | 2.1908 | 1.6867 | 2.2077 | 2.2487 | 2.9495 | 2.1863
1165 | 756.31 | 56.8317 | 45.607 | 37.037 | 28.624 | 22.235 | 1.6845 | 2.2063 | 2.2474 | 2.9594 | 2.1861 | 1.6833 | 2.2066 | 2.2476 | 2.9458 | 2.1838
1166 | 755.605 | 56.87 | 45.606 | 37.036 | 28.624 | 22.2 | 1.677 | 2.2042 | 2.2456 | 2.9406 | 2.1794 | 1.6841 | 2.2062 | 2.2471 | 2.9431 | 2.1836
1167 | 756.9214 | 56.8414 | 45.605 | 37.037 | 28.622 | 22.1929 | 1.6841 | 2.2086 | 2.2487 | 2.9433 | 2.1846 | 1.6847 | 2.2044 | 2.2453 | 2.9399 | 2.1825
1168 | 755.6171 | 56.88 | 45.611 | 37.04 | 28.627 | 22.18 | 1.6763 | 2.204 | 2.2454 | 2.9301 | 2.1776 | 1.6832 | 2.2039 | 2.2449 | 2.9344 | 2.1809
1169 | 755.2 | 56.8229 | 45.609 | 37.038 | 28.623 | 22.1957 | 1.6836 | 2.2028 | 2.2436 | 2.9375 | 2.1809 | 1.6828 | 2.2032 | 2.2441 | 2.9302 | 2.1798
1170 | 753.66 | 56.775 | 45.612 | 37.042 | 28.628 | 22.175 | 1.6879 | 2.1985 | 2.2393 | 2.9198 | 2.1782 | 1.6839 | 2.2034 | 2.2442 | 2.9326 | 2.1807
1171 | 755.2629 | 56.79 | 45.613 | 37.043 | 28.629 | 22.14 | 1.6893 | 2.2032 | 2.2441 | 2.9098 | 2.1797 | 1.6851 | 2.2032 | 2.2442 | 2.9295 | 2.1807
1172 | 754.5062 | 56.8275 | 45.611 | 37.041 | 28.627 | 22.19 | 1.6817 | 2.201 | 2.2418 | 2.9303 | 2.1783 | 1.688 | 2.2041 | 2.245 | 2.93 | 2.1824
1173 | 756.1671 | 56.83 | 45.606 | 37.034 | 28.62 | 22.2283 | 1.6843 | 2.2053 | 2.2468 | 2.9576 | 2.1853 | 1.6883 | 2.2052 | 2.2462 | 2.9339 | 2.1836
1174 | 756.8357 | 56.79 | 45.611 | 37.041 | 28.627 | 22.15 | 1.6925 | 2.2078 | 2.2487 | 2.9212 | 2.1849 | 1.6894 | 2.2074 | 2.2484 | 2.9358 | 2.1854
1175 | 757.5478 | 56.77 | 45.61 | 37.04 | 28.626 | 22.17 | 1.697 | 2.2099 | 2.2509 | 2.9335 | 2.1894 | 1.6896 | 2.209 | 2.2501 | 2.9436 | 2.1874
1176 | 757.7871 | 56.8557 | 45.616 | 37.046 | 28.633 | 22.2429 | 1.6855 | 2.2106 | 2.2518 | 2.9647 | 2.1893 | 1.6911 | 2.2108 | 2.252 | 2.9425 | 2.1887
1177 | 758.8417 | 56.8014 | 45.612 | 37.042 | 28.629 | 22.1614 | 1.6954 | 2.2137 | 2.255 | 2.9333 | 2.1907 | 1.6913 | 2.2113 | 2.2525 | 2.9418 | 2.1889
1178 | 759.29 | 56.8371 | 45.611 | 37.04 | 28.626 | 22.2229 | 1.6909 | 2.2147 | 2.256 | 2.9645 | 2.1936 | 1.6904 | 2.2103 | 2.2515 | 2.9416 | 2.1881
1179 | 758.7871 | 56.8233 | 45.612 | 37.043 | 28.629 | 22.1389 | 1.692 | 2.2138 | 2.2545 | 2.9229 | 2.1877 | 1.6899 | 2.2107 | 2.252 | 2.9441 | 2.1884
1180 | 757.2371 | 56.8333 | 45.604 | 37.034 | 28.621 | 22.21 | 1.6858 | 2.209 | 2.2502 | 2.9529 | 2.1871 | 1.6902 | 2.2102 | 2.2515 | 2.9441 | 2.1883
1181 | 754.3886 | 56.7886 | 45.605 | 37.035 | 28.622 | 22.1614 | 1.6864 | 2.2007 | 2.2417 | 2.9192 | 2.1786 | 1.6895 | 2.2099 | 2.2509 | 2.9476 | 2.1882
1182 | 758.5629 | 56.81 | 45.608 | 37.037 | 28.625 | 22.2 | 1.6929 | 2.2126 | 2.2544 | 2.9516 | 2.1917 | 1.6873 | 2.2084 | 2.2494 | 2.9409 | 2.1857
1183 | 756.6029 | 56.8178 | 45.61 | 37.041 | 28.628 | 22.2478 | 1.6877 | 2.2074 | 2.2483 | 2.9646 | 2.1886 | 1.6872 | 2.2079 | 2.2489 | 2.9441 | 2.1858
1184 | 757.69 | 56.81 | 45.605 | 37.038 | 28.624 | 22.2186 | 1.6905 | 2.2111 | 2.2513 | 2.9572 | 2.1904 | 1.6877 | 2.2084 | 2.2495 | 2.9432 | 2.1862
1185 | 755.5729 | 56.88 | 45.606 | 37.037 | 28.624 | 22.15 | 1.6755 | 2.2044 | 2.2453 | 2.9177 | 2.1756 | 1.6876 | 2.2104 | 2.2514 | 2.9471 | 2.1876
1186 | 757.51 | 56.8014 | 45.606 | 37.037 | 28.624 | 22.1943 | 1.6916 | 2.21 | 2.251 | 2.9453 | 2.1889 | 1.6867 | 2.2105 | 2.2513 | 2.9442 | 2.1869
1187 | 758.5271 | 56.83 | 45.607 | 37.038 | 28.626 | 22.19 | 1.6897 | 2.213 | 2.2543 | 2.9464 | 2.1897 | 1.6875 | 2.2121 | 2.2531 | 2.9418 | 2.1877
1188 | 758.91 | 56.8643 | 45.606 | 37.038 | 28.625 | 22.1871 | 1.6852 | 2.2144 | 2.2552 | 2.9471 | 2.1885 | 1.6882 | 2.2117 | 2.2529 | 2.9397 | 2.1875
1189 | 758.4529 | 56.8517 | 45.611 | 37.043 | 28.631 | 22.1617 | 1.6869 | 2.213 | 2.2541 | 2.931 | 2.1864 | 1.6897 | 2.2122 | 2.2534 | 2.942 | 2.1887
1190 | 760.65 | 56.8443 | 45.612 | 37.042 | 28.63 | 22.1786 | 1.693 | 2.2189 | 2.2606 | 2.9476 | 2.1942 | 1.69 | 2.2131 | 2.2543 | 2.9408 | 2.1891
1191 | 756.92 | 56.7714 | 45.613 | 37.043 | 28.631 | 22.2 | 1.6958 | 2.2081 | 2.2495 | 2.9425 | 2.1894 | 1.6912 | 2.2145 | 2.2557 | 2.9435 | 2.1906
1192 | 756.8129 | 56.8333 | 45.61 | 37.041 | 28.629 | 22.18 | 1.6858 | 2.208 | 2.2492 | 2.9338 | 2.184 | 1.692 | 2.214 | 2.2553 | 2.9403 | 2.1904
1193 | 759.4686 | 56.8167 | 45.608 | 37.04 | 28.628 | 22.1633 | 1.6939 | 2.216 | 2.2571 | 2.937 | 2.1916 | 1.6923 | 2.2136 | 2.2549 | 2.9432 | 2.1907
1194 | 761.8743 | 56.83 | 45.611 | 37.042 | 28.629 | 22.2057 | 1.6977 | 2.2228 | 2.264 | 2.9653 | 2.2004 | 1.6929 | 2.2132 | 2.2544 | 2.9485 | 2.1915
1195 | 758.0257 | 56.8171 | 45.61 | 37.041 | 28.628 | 22.1486 | 1.6909 | 2.2115 | 2.2525 | 2.9247 | 2.1865 | 1.6915 | 2.2135 | 2.2546 | 2.9513 | 2.1914
1196 | 757.5411 | 56.82 | 45.607 | 37.038 | 28.626 | 22.21 | 1.689 | 2.2101 | 2.2514 | 2.9518 | 2.1888 | 1.6921 | 2.2139 | 2.255 | 2.9533 | 2.1921
1197 | 759.5314 | 56.79 | 45.603 | 37.035 | 28.622 | 22.26 | 1.6974 | 2.2162 | 2.257 | 2.9846 | 2.1996 | 1.6901 | 2.2119 | 2.253 | 2.953 | 2.1903
1198 | 757.3729 | 56.8357 | 45.603 | 37.035 | 28.623 | 22.23 | 1.6856 | 2.2099 | 2.2509 | 2.9617 | 2.1886 | 1.6875 | 2.2095 | 2.2506 | 2.949 | 2.1874
1199 | 757.7586 | 56.8157 | 45.607 | 37.038 | 28.627 | 22.2014 | 1.6901 | 2.2108 | 2.2523 | 2.9482 | 2.1891 | 1.6875 | 2.2111 | 2.2523 | 2.9579 | 2.1895
1200 | 754.6957 | 56.8414 | 45.611 | 37.043 | 28.632 | 22.2029 | 1.68 | 2.2021 | 2.2432 | 2.9347 | 2.1788 | 1.6863 | 2.2098 | 2.2509 | 2.9526 | 2.1876
1201 | 755.95 | 56.8571 | 45.603 | 37.035 | 28.624 | 22.19 | 1.6793 | 2.2057 | 2.2469 | 2.9373 | 2.1806 | 1.6842 | 2.2081 | 2.2495 | 2.9462 | 2.1851
1202 | 761.8343 | 56.8686 | 45.604 | 37.037 | 28.626 | 22.25 | 1.6908 | 2.2232 | 2.2644 | 2.9871 | 2.2007 | 1.6852 | 2.2075 | 2.249 | 2.9396 | 2.1843
1203 | 754.2243 | 56.82 | 45.603 | 37.034 | 28.623 | 22.1529 | 1.681 | 2.2004 | 2.2418 | 2.9142 | 2.1756 | 1.6839 | 2.2059 | 2.2474 | 2.9378 | 2.1828
1204 | 755.7783 | 56.8362 | 45.608 | 37.038 | 28.629 | 22.2025 | 1.6828 | 2.2047 | 2.2469 | 2.9401 | 2.1822 | 1.6847 | 2.2064 | 2.2479 | 2.9388 | 2.1835
1205 | 756.0413 | 56.7714 | 45.605 | 37.036 | 28.625 | 22.1414 | 1.6927 | 2.2057 | 2.2472 | 2.9152 | 2.1832 | 1.6871 | 2.2068 | 2.2487 | 2.9424 | 2.1852
1206 | 753.89 | 56.82 | 45.607 | 37.038 | 28.629 | 22.21 | 1.6808 | 2.1995 | 2.2413 | 2.9362 | 2.1782 | 1.6858 | 2.2051 | 2.247 | 2.9391 | 2.1834
1207 | 755.9071 | 56.8125 | 45.603 | 37.034 | 28.624 | 22.2 | 1.6859 | 2.2054 | 2.247 | 2.9417 | 2.1839 | 1.6858 | 2.2066 | 2.2478 | 2.945 | 2.1848
1208 | 757.35 | 56.7714 | 45.605 | 37.033 | 28.626 | 22.2343 | 1.6956 | 2.2088 | 2.2521 | 2.9622 | 2.1929 | 1.686 | 2.2068 | 2.2482 | 2.9413 | 2.1845
1209 | 757.7111 | 56.8614 | 45.6 | 37.034 | 28.624 | 22.2329 | 1.6821 | 2.2114 | 2.2524 | 2.9639 | 2.1881 | 1.6851 | 2.2079 | 2.2493 | 2.9443 | 2.1851
1210 | 757.23 | 56.8686 | 45.605 | 37.041 | 28.618 | 22.2129 | 1.6807 | 2.2105 | 2.2475 | 2.9556 | 2.185 | 1.6874 | 2.2108 | 2.2521 | 2.9503 | 2.1883
1211 | 756.65 | 56.8429 | 45.612 | 37.039 | 28.63 | 22.1386 | 1.6843 | 2.2065 | 2.2495 | 2.914 | 2.1803 | 1.6873 | 2.2116 | 2.2529 | 2.9512 | 2.1887
1212 | 758.6329 | 56.8486 | 45.601 | 37.032 | 28.622 | 22.1629 | 1.6862 | 2.2133 | 2.2552 | 2.9363 | 2.1872 | 1.6872 | 2.2123 | 2.2533 | 2.9505 | 2.1889
1213 | 760.6543 | 56.8043 | 45.6 | 37.033 | 28.623 | 22.2386 | 1.6972 | 2.2197 | 2.2612 | 2.9786 | 2.2006 | 1.6869 | 2.212 | 2.2532 | 2.9501 | 2.1886
1214 | 757.5143 | 56.8386 | 45.6 | 37.034 | 28.625 | 22.2014 | 1.6851 | 2.2108 | 2.2521 | 2.9482 | 2.187 | 1.689 | 2.2124 | 2.2542 | 2.9447 | 2.1891
1215 | 758.6586 | 56.7863 | 45.597 | 37.03 | 28.621 | 22.2063 | 1.6951 | 2.2139 | 2.2555 | 2.9567 | 2.1939 | 1.6903 | 2.2131 | 2.2547 | 2.9539 | 2.1911
1216 | 757.2157 | 56.8614 | 45.591 | 37.023 | 28.614 | 22.2214 | 1.6797 | 2.2094 | 2.2512 | 2.9613 | 2.186 | 1.69 | 2.2121 | 2.2536 | 2.9517 | 2.1902
1217 | 758.47 | 56.7822 | 45.6 | 37.032 | 28.623 | 22.1244 | 1.6957 | 2.2131 | 2.2549 | 2.9178 | 2.1885 | 1.6883 | 2.2103 | 2.2518 | 2.9452 | 2.1877
1218 | 757.8643 | 56.79 | 45.598 | 37.03 | 28.621 | 22.26 | 1.6929 | 2.2113 | 2.2531 | 2.9786 | 2.1948 | 1.6903 | 2.2117 | 2.2524 | 2.9489 | 2.1896
1219 | 756.0143 | 56.82 | 45.6 | 37.033 | 28.621 | 22.15 | 1.6845 | 2.2062 | 2.2468 | 2.9208 | 2.1806 | 1.6897 | 2.2127 | 2.2535 | 2.9497 | 2.1899
1220 | 756.34 | 56.82 | 45.602 | 37.035 | 28.626 | 22.18 | 1.6856 | 2.2071 | 2.2486 | 2.9334 | 2.1834 | 1.6917 | 2.2137 | 2.255 | 2.9484 | 2.1912
1221 | 759.5975 | 56.7671 | 45.588 | 37.036 | 28.621 | 22.2357 | 1.6987 | 2.2205 | 2.2567 | 2.974 | 2.1997 | 1.6923 | 2.2143 | 2.2555 | 2.9527 | 2.1923
1222 | 761.7 | 56.8586 | 45.595 | 37.021 | 28.608 | 22.1786 | 1.6906 | 2.221 | 2.2635 | 2.9618 | 2.1964 | 1.693 | 2.2163 | 2.2564 | 2.9502 | 2.193
1223 | 760.2575 | 56.8157 | 45.597 | 37.024 | 28.62 | 22.1829 | 1.6942 | 2.217 | 2.2616 | 2.9526 | 2.1952 | 1.694 | 2.2175 | 2.2577 | 2.952 | 2.1942
1224 | 759.4814 | 56.76 | 45.588 | 37.023 | 28.614 | 22.1729 | 1.6995 | 2.2168 | 2.2579 | 2.9478 | 2.1958 | 1.6948 | 2.2186 | 2.259 | 2.9559 | 2.1957
1225 | 761.0171 | 56.7957 | 45.591 | 37.041 | 28.622 | 22.1971 | 1.698 | 2.2252 | 2.2598 | 2.9612 | 2.1996 | 1.6945 | 2.219 | 2.2604 | 2.9557 | 2.196
1226 | 759.025 | 56.8214 | 45.602 | 37.034 | 28.623 | 22.1543 | 1.6913 | 2.2147 | 2.256 | 2.9334 | 2.1895 | 1.6956 | 2.2189 | 2.2601 | 2.9585 | 2.1967
1227 | 759.33 | 56.8171 | 45.592 | 37.022 | 28.612 | 22.2 | 1.6911 | 2.2151 | 2.2572 | 2.9606 | 2.1935 | 1.6956 | 2.2193 | 2.2602 | 2.9607 | 2.1971
1228 | 762.1725 | 56.8186 | 45.59 | 37.02 | 28.613 | 22.2029 | 1.6969 | 2.2234 | 2.2665 | 2.9725 | 2.2018 | 1.6957 | 2.2206 | 2.2615 | 2.9634 | 2.1982
1229 | 760.6343 | 56.7886 | 45.59 | 37.024 | 28.615 | 22.2371 | 1.6981 | 2.2199 | 2.2614 | 2.9815 | 2.2015 | 1.694 | 2.2197 | 2.2616 | 2.96 | 2.1968
1230 | 760.82 | 56.8257 | 45.599 | 37.032 | 28.624 | 22.2157 | 1.6942 | 2.2202 | 2.2622 | 2.9681 | 2.1983 | 1.6945 | 2.2202 | 2.2622 | 2.9674 | 2.1983
1231 | 762.6329 | 56.8157 | 45.602 | 37.035 | 28.627 | 22.2 | 1.7002 | 2.2255 | 2.2676 | 2.9665 | 2.2031 | 1.6932 | 2.22 | 2.2619 | 2.9662 | 2.1974
1232 | 760.2214 | 56.8686 | 45.597 | 37.032 | 28.624 | 22.1529 | 1.6861 | 2.219 | 2.2604 | 2.937 | 2.1898 | 1.6914 | 2.2184 | 2.2603 | 2.9602 | 2.1951
1233 | 760.07 | 56.81 | 45.597 | 37.032 | 28.624 | 22.26 | 1.6946 | 2.2185 | 2.26 | 2.9858 | 2.1999 | 1.692 | 2.2172 | 2.259 | 2.9554 | 2.1941
1234 | 758.4367 | 56.8657 | 45.592 | 37.025 | 28.619 | 22.1957 | 1.6819 | 2.2133 | 2.2556 | 2.9519 | 2.1876 | 1.6919 | 2.2159 | 2.2573 | 2.9497 | 2.1925
1235 | 758.14 | 56.8429 | 45.594 | 37.026 | 28.62 | 22.1529 | 1.6849 | 2.2121 | 2.2548 | 2.9307 | 2.1855 | 1.6898 | 2.2146 | 2.2563 | 2.9489 | 2.191
1236 | 757.995 | 56.7314 | 45.597 | 37.029 | 28.617 | 22.1886 | 1.7019 | 2.2117 | 2.2527 | 2.9478 | 2.1944 | 1.6906 | 2.2141 | 2.2551 | 2.9534 | 2.1915
1237 | 757.295 | 56.7775 | 45.597 | 37.034 | 28.621 | 22.155 | 1.6933 | 2.211 | 2.2504 | 2.928 | 2.1873 | 1.6892 | 2.2129 | 2.2543 | 2.9485 | 2.1898
1238 | 759.3 | 56.854 | 45.593 | 37.03 | 28.632 | 22.221 | 1.6857 | 2.2168 | 2.2604 | 2.9609 | 2.1924 | 1.6905 | 2.2145 | 2.2562 | 2.9518 | 2.1916
1239 | 757.955 | 56.7786 | 45.58 | 37.026 | 28.611 | 22.2286 | 1.6921 | 2.2152 | 2.2518 | 2.9689 | 2.1938 | 1.6908 | 2.214 | 2.2559 | 2.9562 | 2.1922
1240 | 757.6 | 56.8414 | 45.596 | 37.028 | 28.627 | 22.2086 | 1.6842 | 2.2106 | 2.2545 | 2.9509 | 2.1875 | 1.6883 | 2.2143 | 2.2555 | 2.9566 | 2.1911
1241 | 762.3486 | 56.8643 | 45.594 | 37.026 | 28.625 | 22.22 | 1.6911 | 2.2244 | 2.2686 | 2.9756 | 2.2005 | 1.6881 | 2.2159 | 2.257 | 2.9613 | 2.1925
1242 | 757.31 | 56.8171 | 45.596 | 37.023 | 28.62 | 22.2271 | 1.6872 | 2.2084 | 2.2531 | 2.9615 | 2.1894 | 1.6901 | 2.2162 | 2.2571 | 2.9589 | 2.1931
1243 | 757.4986 | 56.8414 | 45.597 | 37.042 | 28.625 | 22.2057 | 1.6842 | 2.2136 | 2.2499 | 2.9501 | 2.187 | 1.6906 | 2.2165 | 2.2581 | 2.9549 | 2.193
1244 | 760.995 | 56.8357 | 45.595 | 37.034 | 28.619 | 22.1943 | 1.6925 | 2.2223 | 2.2608 | 2.9612 | 2.1968 | 1.6914 | 2.2182 | 2.2596 | 2.9554 | 2.1942
1245 | 760.2743 | 56.7829 | 45.597 | 37.032 | 28.625 | 22.1686 | 1.6992 | 2.2191 | 2.2608 | 2.9439 | 2.1964 | 1.6917 | 2.2172 | 2.2582 | 2.9506 | 2.1931
1246 | 759.5957 | 56.7943 | 45.595 | 37.029 | 28.622 | 22.1657 | 1.6956 | 2.2169 | 2.2588 | 2.9413 | 2.1936 | 1.6915 | 2.2188 | 2.2594 | 2.949 | 2.1935
1247 | 761.53 | 56.865 | 45.601 | 37.035 | 28.629 | 22.185 | 1.6902 | 2.2225 | 2.2648 | 2.9544 | 2.1959 | 1.6924 | 2.2183 | 2.2597 | 2.9489 | 2.1938
1248 | 759.7929 | 56.8163 | 45.597 | 37.032 | 28.625 | 22.1675 | 1.6931 | 2.2177 | 2.2594 | 2.9415 | 2.1928 | 1.6915 | 2.2172 | 2.2591 | 2.9471 | 2.1928
1249 | 760.4257 | 56.8744 | 45.596 | 37.031 | 28.623 | 22.18 | 1.6856 | 2.2196 | 2.261 | 2.9506 | 2.1918 | 1.6906 | 2.2161 | 2.2579 | 2.9464 | 2.1917
1250 | 757.2887 | 56.7957 | 45.596 | 37.03 | 28.623 | 22.2043 | 1.6904 | 2.2102 | 2.252 | 2.9495 | 2.1892 | 1.6894 | 2.2156 | 2.2572 | 2.9482 | 2.1912
1251 | 758.7675 | 56.8355 | 45.589 | 37.023 | 28.617 | 22.1827 | 1.6867 | 2.2145 | 2.2566 | 2.9481 | 2.1896 | 1.6907 | 2.2162 | 2.2578 | 2.9498 | 2.1922
1252 | 757.5462 | 56.7786 | 45.59 | 37.026 | 28.619 | 22.1757 | 1.6927 | 2.2114 | 2.2527 | 2.9393 | 2.1893 | 1.6901 | 2.2156 | 2.2572 | 2.9488 | 2.1916
1253 | 758.0257 | 56.8243 | 45.593 | 37.03 | 28.623 | 22.2071 | 1.6873 | 2.2131 | 2.2542 | 2.9537 | 2.1897 | 1.6907 | 2.2152 | 2.2567 | 2.9514 | 2.192
1254 | 762.79 | 56.8157 | 45.594 | 37.03 | 28.624 | 22.1943 | 1.6994 | 2.2267 | 2.2686 | 2.9659 | 2.2032 | 1.6901 | 2.2147 | 2.2562 | 2.9507 | 2.1913
1255 | 758.2843 | 56.8171 | 45.592 | 37.028 | 28.622 | 22.1614 | 1.6888 | 2.2136 | 2.2552 | 2.9343 | 2.188 | 1.692 | 2.2145 | 2.2558 | 2.9508 | 2.1921
1256 | 759.3171 | 56.8243 | 45.59 | 37.026 | 28.619 | 22.2257 | 1.6897 | 2.2166 | 2.258 | 2.9692 | 2.1946 | 1.6916 | 2.2142 | 2.2556 | 2.9522 | 2.1919
1257 | 755.9057 | 56.8057 | 45.596 | 37.033 | 28.626 | 22.2071 | 1.6858 | 2.2069 | 2.2478 | 2.9441 | 2.1848 | 1.6929 | 2.2153 | 2.2568 | 2.9511 | 2.1929
1258 | 758.0471 | 56.74 | 45.596 | 37.033 | 28.626 | 22.2 | 1.7006 | 2.2131 | 2.2542 | 2.9491 | 2.1947 | 1.6919 | 2.2139 | 2.2553 | 2.9479 | 2.1914
1259 | 756.84 | 56.7929 | 45.592 | 37.028 | 28.622 | 22.2057 | 1.6892 | 2.2094 | 2.2509 | 2.9489 | 2.1882 | 1.6917 | 2.2137 | 2.255 | 2.9468 | 2.191
1260 | 760.69 | 56.8 | 45.594 | 37.03 | 28.625 | 22.17 | 1.6971 | 2.2206 | 2.2626 | 2.9461 | 2.1966 | 1.6916 | 2.2134 | 2.2546 | 2.9425 | 2.1902
1261 | 759.445 | 56.81 | 45.591 | 37.028 | 28.621 | 22.1714 | 1.6923 | 2.2172 | 2.2584 | 2.9438 | 2.1925 | 1.6924 | 2.2154 | 2.2567 | 2.9437 | 2.1917
1262 | 757.6457 | 56.8225 | 45.598 | 37.035 | 28.627 | 22.155 | 1.6875 | 2.212 | 2.2528 | 2.9266 | 2.1855 | 1.6915 | 2.2165 | 2.2579 | 2.9421 | 2.1916
1263 | 758.5338 | 56.825 | 45.595 | 37.032 | 28.625 | 22.1725 | 1.6886 | 2.2146 | 2.2557 | 2.9389 | 2.189 | 1.6916 | 2.2176 | 2.2588 | 2.9448 | 2.1925
1264 | 760.8275 | 56.8386 | 45.594 | 37.03 | 28.622 | 22.18 | 1.6915 | 2.221 | 2.2622 | 2.9526 | 2.1952 | 1.6907 | 2.2168 | 2.2577 | 2.945 | 2.1917
1265 | 760.7386 | 56.82 | 45.594 | 37.031 | 28.625 | 22.1514 | 1.6941 | 2.221 | 2.2625 | 2.9379 | 2.1943 | 1.6916 | 2.2172 | 2.258 | 2.9493 | 2.1929
1266 | 759.1529 | 56.8271 | 45.596 | 37.035 | 28.628 | 22.2329 | 1.6898 | 2.2169 | 2.2575 | 2.9677 | 2.1944 | 1.6924 | 2.2185 | 2.2593 | 2.954 | 2.1945
1267 | 758.295 | 56.8 | 45.589 | 37.029 | 28.621 | 22.19 | 1.691 | 2.2146 | 2.2547 | 2.9478 | 2.191 | 1.6926 | 2.2191 | 2.2599 | 2.9539 | 2.1948
1268 | 760.3012 | 56.7771 | 45.588 | 37.027 | 28.62 | 22.2271 | 1.6987 | 2.2202 | 2.2609 | 2.9732 | 2.2006 | 1.6923 | 2.2182 | 2.2589 | 2.9538 | 2.1942
1269 | 760.6387 | 56.8171 | 45.583 | 37.022 | 28.615 | 22.19 | 1.6927 | 2.2212 | 2.2619 | 2.9597 | 2.1967 | 1.6917 | 2.2181 | 2.2587 | 2.9554 | 2.1941
1270 | 759.68 | 56.8225 | 45.586 | 37.025 | 28.619 | 22.155 | 1.6902 | 2.2184 | 2.2593 | 2.9381 | 2.1913 | 1.6919 | 2.2193 | 2.26 | 2.9542 | 2.1946
1271 | 758.5657 | 56.8056 | 45.582 | 37.021 | 28.614 | 22.19 | 1.6897 | 2.2152 | 2.2558 | 2.9521 | 2.1914 | 1.6921 | 2.2212 | 2.2621 | 2.9639 | 2.197
1272 | 760.13 | 56.83 | 45.584 | 37.024 | 28.619 | 22.1757 | 1.6898 | 2.22 | 2.2609 | 2.9493 | 2.1935 | 1.6911 | 2.2212 | 2.2622 | 2.9634 | 2.1965
1273 | 762.0663 | 56.8471 | 45.582 | 37.02 | 28.615 | 22.1771 | 1.6912 | 2.2251 | 2.2667 | 2.9593 | 2.1981 | 1.6894 | 2.2209 | 2.2619 | 2.9605 | 2.1953
1274 | 763.0043 | 56.8571 | 45.584 | 37.022 | 28.616 | 22.29 | 1.6921 | 2.2279 | 2.2692 | 3.0154 | 2.2073 | 1.6885 | 2.2204 | 2.2613 | 2.9612 | 2.1948
1275 | 760.3586 | 56.82 | 45.587 | 37.027 | 28.621 | 22.22 | 1.6922 | 2.2207 | 2.2614 | 2.9697 | 2.1976 | 1.6893 | 2.2211 | 2.2621 | 2.9613 | 2.1955
1276 | 759.8343 | 56.8886 | 45.584 | 37.024 | 28.618 | 22.1557 | 1.6804 | 2.2191 | 2.2598 | 2.9395 | 2.1877 | 1.6895 | 2.2209 | 2.2619 | 2.9617 | 2.1955
1277 | 758.39 | 56.8386 | 45.583 | 37.022 | 28.616 | 22.1743 | 1.6845 | 2.2147 | 2.2555 | 2.9433 | 2.1878 | 1.6916 | 2.2205 | 2.2616 | 2.9598 | 2.1959
1278 | 760.25 | 56.7975 | 45.585 | 37.024 | 28.619 | 22.1825 | 1.6951 | 2.2201 | 2.2613 | 2.9529 | 2.1963 | 1.6912 | 2.2198 | 2.2608 | 2.9494 | 2.194
1279 | 759.7213 | 56.81 | 45.58 | 37.019 | 28.614 | 22.18 | 1.6913 | 2.2186 | 2.2597 | 2.952 | 2.1938 | 1.6921 | 2.2198 | 2.2607 | 2.9467 | 2.194
1280 | 761.055 | 56.7343 | 45.58 | 37.02 | 28.616 | 22.1571 | 1.7057 | 2.2227 | 2.264 | 2.9458 | 2.201 | 1.6943 | 2.2196 | 2.2608 | 2.9467 | 2.1948
1281 | 760.9787 | 56.8457 | 45.584 | 37.025 | 28.621 | 22.1557 | 1.6893 | 2.2227 | 2.2637 | 2.9426 | 2.1937 | 1.6967 | 2.22 | 2.2612 | 2.9504 | 2.1965
1282 | 760.2125 | 56.775 | 45.584 | 37.025 | 28.62 | 22.18 | 1.6983 | 2.2205 | 2.2612 | 2.9511 | 2.1975 | 1.6954 | 2.2195 | 2.2608 | 2.9493 | 2.1957
1283 | 759.59 | 56.7838 | 45.585 | 37.024 | 28.621 | 22.16 | 1.6957 | 2.2182 | 2.2599 | 2.9391 | 2.1938 | 1.696 | 2.2206 | 2.262 | 2.9529 | 2.197
1284 | 759.125 | 56.73 | 45.575 | 37.015 | 28.612 | 22.22 | 1.7013 | 2.2171 | 2.2585 | 2.969 | 2.1997 | 1.6939 | 2.2203 | 2.2616 | 2.9529 | 2.1959
1285 | 759.0014 | 56.8243 | 45.571 | 37.011 | 28.609 | 22.1671 | 1.6862 | 2.2167 | 2.2584 | 2.9456 | 2.19 | 1.6938 | 2.2191 | 2.2603 | 2.951 | 2.195
1286 | 762.23 | 56.81 | 45.572 | 37.013 | 28.611 | 22.21 | 1.6957 | 2.2264 | 2.268 | 2.977 | 2.203 | 1.6927 | 2.2188 | 2.2601 | 2.9513 | 2.1945
1287 | 760.0986 | 56.81 | 45.573 | 37.014 | 28.611 | 22.16 | 1.6911 | 2.2202 | 2.2614 | 2.9457 | 2.1936 | 1.6922 | 2.2192 | 2.2608 | 2.953 | 2.1947
1288 | 757.599 | 56.7857 | 45.569 | 37.017 | 28.618 | 22.1529 | 1.6885 | 2.2147 | 2.255 | 2.9296 | 2.1875 | 1.6904 | 2.2196 | 2.2604 | 2.9493 | 2.1935
1289 | 759.1463 | 56.7986 | 45.573 | 37.017 | 28.618 | 22.1914 | 1.6907 | 2.2182 | 2.2596 | 2.9532 | 2.1936 | 1.6905 | 2.2194 | 2.26 | 2.9497 | 2.1934
1290 | 760.6957 | 56.8157 | 45.574 | 37.013 | 28.615 | 22.17 | 1.6917 | 2.2214 | 2.2645 | 2.9507 | 2.1956 | 1.6898 | 2.2185 | 2.2594 | 2.9463 | 2.1923
1291 | 758.41 | 56.79 | 45.563 | 37.021 | 28.617 | 22.175 | 1.6888 | 2.2196 | 2.2561 | 2.9432 | 2.191 | 1.688 | 2.2181 | 2.2592 | 2.9448 | 2.1912
1292 | 758.1138 | 56.8143 | 45.578 | 37.022 | 28.618 | 22.19 | 1.6868 | 2.2152 | 2.2552 | 2.9485 | 2.1895 | 1.688 | 2.2193 | 2.2605 | 2.9492 | 2.1924
1293 | 760.3813 | 56.8143 | 45.574 | 37.013 | 28.617 | 22.18 | 1.6912 | 2.2205 | 2.2641 | 2.9532 | 2.1955 | 1.6882 | 2.2206 | 2.2617 | 2.9527 | 2.1936
1294 | 759.175 | 56.88 | 45.572 | 37.011 | 28.613 | 22.1475 | 1.6784 | 2.217 | 2.26 | 2.9355 | 2.1858 | 1.6865 | 2.2198 | 2.2607 | 2.9494 | 2.192
1295 | 760.8557 | 56.835 | 45.571 | 37.016 | 28.614 | 22.1875 | 1.6887 | 2.2234 | 2.2639 | 2.9598 | 2.196 | 1.6862 | 2.2193 | 2.2607 | 2.9484 | 2.1916
1296 | 762.16 | 56.8356 | 45.572 | 37.016 | 28.616 | 22.2178 | 1.6917 | 2.227 | 2.2683 | 2.978 | 2.2016 | 1.6879 | 2.2195 | 2.261 | 2.9466 | 2.1922
1297 | 758.43 | 56.86 | 45.574 | 37.017 | 28.616 | 22.14 | 1.68 | 2.2158 | 2.257 | 2.9278 | 2.1844 | 1.6875 | 2.219 | 2.2601 | 2.9479 | 2.1919
1298 | 758.2986 | 56.8114 | 45.57 | 37.015 | 28.613 | 22.1557 | 1.6864 | 2.216 | 2.2563 | 2.9358 | 2.1881 | 1.6873 | 2.219 | 2.2598 | 2.9473 | 2.1916
1299 | 758.5775 | 56.7329 | 45.569 | 37.014 | 28.613 | 22.1543 | 1.6987 | 2.2168 | 2.2574 | 2.9363 | 2.1938 | 1.6864 | 2.217 | 2.2578 | 2.9445 | 2.1899
1300 | 758.675 | 56.799 | 45.569 | 37.014 | 28.613 | 22.209 | 1.6889 | 2.2171 | 2.2577 | 2.9617 | 2.1933 | 1.687 | 2.2153 | 2.2563 | 2.9386 | 2.1885
1301 | 758.7657 | 56.88 | 45.568 | 37.012 | 28.611 | 22.14 | 1.6769 | 2.2171 | 2.258 | 2.9314 | 2.1841 | 1.6888 | 2.2161 | 2.2565 | 2.9432 | 2.1902
1302 | 756.0629 | 56.8071 | 45.571 | 37.016 | 28.614 | 22.1857 | 1.6822 | 2.2094 | 2.2497 | 2.9404 | 2.1838 | 1.69 | 2.2164 | 2.2571 | 2.9433 | 2.1909
1303 | 758.3429 | 56.7543 | 45.574 | 37.014 | 28.619 | 22.1629 | 1.6957 | 2.2148 | 2.2583 | 2.9365 | 2.1923 | 1.6869 | 2.2167 | 2.2572 | 2.9468 | 2.1902
1304 | 759.6413 | 56.79 | 45.569 | 37.022 | 28.611 | 22.195 | 1.6925 | 2.222 | 2.2579 | 2.9599 | 2.1958 | 1.6877 | 2.2164 | 2.257 | 2.9446 | 2.1901
1305 | 759.0671 | 56.7612 | 45.567 | 37.009 | 28.616 | 22.155 | 1.6952 | 2.2174 | 2.261 | 2.9371 | 2.1934 | 1.6901 | 2.2165 | 2.2575 | 2.9488 | 2.1919
1306 | 759.0362 | 56.8786 | 45.563 | 37.012 | 28.609 | 22.2 | 1.677 | 2.2191 | 2.2582 | 2.9608 | 2.1888 | 1.6899 | 2.2171 | 2.2577 | 2.9463 | 2.1916
1307 | 758.09 | 56.7514 | 45.567 | 37.011 | 28.609 | 22.1757 | 1.6945 | 2.2151 | 2.2557 | 2.946 | 2.1926 | 1.6895 | 2.2171 | 2.2578 | 2.9499 | 2.192
1308 | 759.525 | 56.7838 | 45.574 | 37.012 | 28.617 | 22.2037 | 1.6939 | 2.2177 | 2.2618 | 2.9608 | 2.1964 | 1.6882 | 2.2157 | 2.2571 | 2.9461 | 2.1904
1309 | 756.3057 | 56.8029 | 45.553 | 37.011 | 28.61 | 22.1414 | 1.6807 | 2.2135 | 2.2506 | 2.923 | 2.182 | 1.6875 | 2.2147 | 2.2557 | 2.9453 | 2.1894
1310 | 759.27 | 56.8 | 45.586 | 37.016 | 28.615 | 22.2062 | 1.6927 | 2.2149 | 2.2595 | 2.9618 | 2.1948 | 1.689 | 2.2142 | 2.2555 | 2.9441 | 2.1897
1311 | 757.0637 | 56.8113 | 45.568 | 37.013 | 28.612 | 22.16 | 1.6834 | 2.2123 | 2.2529 | 2.9334 | 2.1848 | 1.689 | 2.2142 | 2.2556 | 2.9462 | 2.19
1312 | 756.38 | 56.7488 | 45.563 | 37.008 | 28.608 | 22.1575 | 1.6905 | 2.2103 | 2.2511 | 2.9315 | 2.1866 | 1.6866 | 2.2129 | 2.2537 | 2.9412 | 2.1876
1313 | 758.2512 | 56.8025 | 45.566 | 37.01 | 28.611 | 22.19 | 1.687 | 2.2156 | 2.257 | 2.9522 | 2.1907 | 1.6868 | 2.2137 | 2.2549 | 2.9445 | 2.1886
1314 | 757.9911 | 56.75 | 45.567 | 37.011 | 28.611 | 22.21 | 1.6945 | 2.2148 | 2.2559 | 2.9604 | 2.1945 | 1.6841 | 2.2141 | 2.2546 | 2.9486 | 2.188
1315 | 755.6937 | 56.825 | 45.562 | 37.009 | 28.609 | 22.1525 | 1.6774 | 2.2089 | 2.2491 | 2.9261 | 2.1795 | 1.6846 | 2.2143 | 2.2547 | 2.9477 | 2.1882
1316 | 758.9475 | 56.8386 | 45.557 | 37.008 | 28.609 | 22.1686 | 1.6818 | 2.2194 | 2.259 | 2.946 | 2.1891 | 1.684 | 2.2154 | 2.2556 | 2.9517 | 2.1889
1317 | 758.3625 | 56.8857 | 45.559 | 37.009 | 28.609 | 22.2686 | 1.6738 | 2.2174 | 2.257 | 2.9902 | 2.1907 | 1.683 | 2.2155 | 2.2551 | 2.9534 | 2.1887
1318 | 757.27 | 56.7886 | 45.567 | 37.016 | 28.616 | 22.1486 | 1.6871 | 2.214 | 2.2538 | 2.9272 | 2.1861 | 1.6812 | 2.2152 | 2.2544 | 2.9507 | 2.1873
1319 | 758.4175 | 56.8087 | 45.565 | 37.015 | 28.615 | 22.2087 | 1.6863 | 2.2176 | 2.2572 | 2.9597 | 2.192 | 1.6824 | 2.2162 | 2.2543 | 2.952 | 2.1882
1320 | 757.57 | 56.8343 | 45.563 | 37.018 | 28.613 | 22.2229 | 1.6803 | 2.2164 | 2.2533 | 2.9638 | 2.1888 | 1.6834 | 2.2142 | 2.253 | 2.9524 | 2.1879
1321 | 756.66 | 56.8075 | 45.561 | 37.012 | 28.609 | 22.1788 | 1.682 | 2.2127 | 2.2512 | 2.9418 | 2.1851 | 1.6849 | 2.2138 | 2.2524 | 2.9426 | 2.187
1322 | 756.728 | 56.7875 | 45.561 | 37.023 | 28.609 | 22.1638 | 1.6851 | 2.2158 | 2.2484 | 2.9352 | 2.1856 | 1.6848 | 2.2157 | 2.2542 | 2.9502 | 2.1889
1323 | 755.75 | 56.76 | 45.575 | 37.009 | 28.613 | 22.2063 | 1.6892 | 2.2057 | 2.2503 | 2.949 | 2.1872 | 1.6853 | 2.2159 | 2.2544 | 2.9507 | 2.1892
1324 | 757.4078 | 56.81 | 45.567 | 37.016 | 28.611 | 22.13 | 1.6842 | 2.2144 | 2.2528 | 2.9216 | 2.184 | 1.6856 | 2.2156 | 2.2547 | 2.947 | 2.1889
1325 | 761.88 | 56.8575 | 45.565 | 37.014 | 28.609 | 22.2175 | 1.6867 | 2.2275 | 2.2662 | 2.9801 | 2.1994 | 1.6856 | 2.2157 | 2.255 | 2.9459 | 2.1888
1326 | 758.592 | 56.79 | 45.564 | 37.016 | 28.62 | 22.22 | 1.6894 | 2.2186 | 2.2588 | 2.9632 | 2.1944 | 1.6853 | 2.2162 | 2.2566 | 2.9486 | 2.1895
1327 | 757.74 | 56.8275 | 45.571 | 37.018 | 28.618 | 22.17 | 1.6829 | 2.2148 | 2.2552 | 2.9379 | 2.1864 | 1.6838 | 2.2174 | 2.2572 | 2.9506 | 2.1896
1328 | 757.1086 | 56.82 | 45.567 | 37.015 | 28.616 | 22.165 | 1.682 | 2.2133 | 2.2536 | 2.9341 | 2.1847 | 1.6843 | 2.2176 | 2.2576 | 2.9517 | 2.1901
1329 | 759.13 | 56.85 | 45.57 | 37.019 | 28.619 | 22.195 | 1.6825 | 2.2194 | 2.2593 | 2.9543 | 2.1905 | 1.6843 | 2.2155 | 2.2557 | 2.9468 | 2.1885
1330 | 757.2422 | 56.8443 | 45.569 | 37.017 | 28.619 | 22.23 | 1.679 | 2.2136 | 2.2542 | 2.9631 | 2.1877 | 1.683 | 2.2148 | 2.255 | 2.9438 | 2.1872
1331 | 758.0286 | 56.7929 | 45.566 | 37.013 | 28.614 | 22.1443 | 1.688 | 2.2157 | 2.2563 | 2.9291 | 2.1878 | 1.6821 | 2.2151 | 2.2551 | 2.9457 | 2.1871
1332 | 756.8887 | 56.7825 | 45.56 | 37.01 | 28.609 | 22.1862 | 1.6861 | 2.2131 | 2.2524 | 2.9461 | 2.1878 | 1.6831 | 2.2155 | 2.2556 | 2.9461 | 2.1878
1333 | 757.27 | 56.8275 | 45.563 | 37.012 | 28.612 | 22.1775 | 1.6807 | 2.214 | 2.2538 | 2.9422 | 2.1855 | 1.684 | 2.2155 | 2.2553 | 2.9478 | 2.1884
1334 | 758.1 | 56.87 | 45.564 | 37.013 | 28.613 | 22.1912 | 1.6763 | 2.2164 | 2.2563 | 2.9513 | 2.1861 | 1.6863 | 2.2144 | 2.2548 | 2.9464 | 2.1888
1335 | 758.135 | 56.7843 | 45.566 | 37.013 | 28.614 | 22.16 | 1.6895 | 2.216 | 2.2566 | 2.9367 | 2.1896 | 1.6852 | 2.2141 | 2.2542 | 2.9491 | 2.1884
1336 | 758.7357 | 56.7971 | 45.561 | 37.015 | 28.613 | 22.2171 | 1.6882 | 2.2196 | 2.2576 | 2.9657 | 2.1941 | 1.6862 | 2.2152 | 2.2552 | 2.948 | 2.1892
1337 | 756.2933 | 56.7343 | 45.582 | 37.012 | 28.611 | 22.21 | 1.6954 | 2.2062 | 2.2506 | 2.9538 | 2.1906 | 1.6863 | 2.216 | 2.2556 | 2.9533 | 2.1903
1338 | 756.602 | 56.82 | 45.561 | 37.016 | 28.617 | 22.2 | 1.68 | 2.2136 | 2.2521 | 2.9476 | 2.1854 | 1.6875 | 2.2155 | 2.2564 | 2.9548 | 2.1911
1339 | 759.45 | 56.7713 | 45.56 | 37.009 | 28.606 | 22.145 | 1.6935 | 2.2204 | 2.2595 | 2.9386 | 2.1933 | 1.6857 | 2.2156 | 2.2564 | 2.9557 | 2.1905
1340 | 758.7343 | 56.8514 | 45.567 | 37.023 | 28.617 | 22.25 | 1.6809 | 2.2201 | 2.2565 | 2.9792 | 2.1928 | 1.6839 | 2.2139 | 2.2549 | 2.9513 | 2.1883
1341 | 758.564 | 56.8263 | 45.571 | 37 | 28.617 | 22.2137 | 1.6849 | 2.2126 | 2.2622 | 2.9616 | 2.1916 | 1.6834 | 2.217 | 2.2575 | 2.9503 | 2.1894
1342 | 757.8975 | 56.85 | 45.553 | 37.006 | 28.608 | 22.17 | 1.6772 | 2.2169 | 2.2562 | 2.9431 | 2.1854 | 1.6838 | 2.2174 | 2.2581 | 2.9498 | 2.1897
1343 | 754.8025 | 56.83 | 45.567 | 37.018 | 28.621 | 22.1914 | 1.6754 | 2.2073 | 2.2472 | 2.9349 | 2.1791 | 1.6823 | 2.2168 | 2.2576 | 2.9509 | 2.189
1344 | 762.1187 | 56.8263 | 45.566 | 37.016 | 28.617 | 22.1525 | 1.6921 | 2.2284 | 2.2685 | 2.9473 | 2.198 | 1.6826 | 2.2158 | 2.257 | 2.9446 | 2.1878
1345 | 758.1333 | 56.83 | 45.567 | 37.016 | 28.618 | 22.18 | 1.6828 | 2.2165 | 2.2569 | 2.944 | 2.188 | 1.6841 | 2.217 | 2.2569 | 2.9412 | 2.1883
1346 | 757.8625 | 56.8213 | 45.562 | 37.012 | 28.613 | 22.1825 | 1.6828 | 2.216 | 2.2558 | 2.9464 | 2.1879 | 1.684 | 2.2168 | 2.2568 | 2.9434 | 2.1885
1347 | 756.735 | 56.7986 | 45.56 | 37.01 | 28.611 | 22.1657 | 1.6833 | 2.2127 | 2.2525 | 2.9352 | 2.185 | 1.6848 | 2.2176 | 2.2575 | 2.9453 | 2.1894
1348 | 759.79 | 56.77 | 45.565 | 37.015 | 28.616 | 22.15 | 1.6952 | 2.2216 | 2.2615 | 2.9376 | 2.1947 | 1.6836 | 2.2154 | 2.2553 | 2.9461 | 2.188
1349 | 757.55 | 56.856 | 45.561 | 37.01 | 28.611 | 22.21 | 1.6767 | 2.2148 | 2.2549 | 2.9587 | 2.1865 | 1.6831 | 2.2153 | 2.2551 | 2.9492 | 2.1881
1350 | 756.7337 | 56.8143 | 45.56 | 37.011 | 28.612 | 22.1943 | 1.681 | 2.2129 | 2.2525 | 2.9478 | 2.1858 | 1.684 | 2.2155 | 2.2555 | 2.9485 | 2.1885
1351 | 756.9375 | 56.8037 | 45.561 | 37.012 | 28.614 | 22.205 | 1.6832 | 2.2135 | 2.2533 | 2.9526 | 2.1878 | 1.6837 | 2.2146 | 2.2546 | 2.9493 | 2.1881
1352 | 757.5513 | 56.84 | 45.564 | 37.015 | 28.618 | 22.2325 | 1.6796 | 2.2153 | 2.2554 | 2.9659 | 2.189 | 1.683 | 2.2136 | 2.2538 | 2.9489 | 2.1873
1353 | 758.375 | 56.8 | 45.575 | 37.025 | 28.63 | 22.184 | 1.689 | 2.2175 | 2.2584 | 2.9413 | 2.1908 | 1.6837 | 2.2129 | 2.2528 | 2.9446 | 2.1866
1354 | 755.07 | 56.7962 | 45.567 | 37.013 | 28.61 | 22.1912 | 1.681 | 2.2068 | 2.2464 | 2.9409 | 2.182 | 1.6833 | 2.2136 | 2.2536 | 2.9454 | 2.1869
1355 | 757.6187 | 56.7775 | 45.571 | 37.018 | 28.621 | 22.1675 | 1.6901 | 2.2145 | 2.2556 | 2.9349 | 2.189 | 1.6836 | 2.2132 | 2.2536 | 2.9392 | 2.186
1356 | 754.8563 | 56.785 | 45.564 | 37.024 | 28.629 | 22.185 | 1.6818 | 2.2098 | 2.2479 | 2.9285 | 2.1817 | 1.684 | 2.2118 | 2.253 | 2.9339 | 2.185
1357 | 758.2133 | 56.86 | 45.568 | 37.022 | 28.627 | 22.21 | 1.6787 | 2.218 | 2.2579 | 2.9539 | 2.1882 | 1.6821 | 2.2112 | 2.2525 | 2.9334 | 2.1839
1358 | 755.93 | 56.78 | 45.564 | 37.014 | 28.627 | 22.13 | 1.6849 | 2.2103 | 2.2533 | 2.9088 | 2.1816 | 1.6817 | 2.2122 | 2.2537 | 2.9364 | 2.1846
1359 | 755.41 | 56.79 | 45.563 | 37.001 | 28.613 | 22.165 | 1.6821 | 2.2057 | 2.2515 | 2.9289 | 2.1817 | 1.6789 | 2.2104 | 2.2519 | 2.935 | 2.1824
1360 | 757.3163 | 56.8629 | 45.567 | 37.014 | 28.618 | 22.1743 | 1.6761 | 2.2136 | 2.255 | 2.9382 | 2.1832 | 1.6785 | 2.2101 | 2.252 | 2.9374 | 2.1825
1361 | 757.0671 | 56.8425 | 45.562 | 37.012 | 28.618 | 22.2275 | 1.6778 | 2.2136 | 2.2548 | 2.9617 | 2.1871 | 1.6795 | 2.2101 | 2.2522 | 2.9415 | 2.1836
1362 | 753.0089 | 56.8225 | 45.557 | 37.007 | 28.613 | 22.1775 | 1.6711 | 2.2018 | 2.2427 | 2.9252 | 2.1735 | 1.6777 | 2.2099 | 2.2517 | 2.944 | 2.183
1363 | 755.05 | 56.8043 | 45.561 | 37.01 | 28.616 | 22.2071 | 1.6789 | 2.2075 | 2.2488 | 2.9453 | 2.1824 | 1.6787 | 2.2105 | 2.2517 | 2.9452 | 2.1837
1364 | 758.7063 | 56.81 | 45.557 | 37.007 | 28.613 | 22.2525 | 1.6856 | 2.2184 | 2.2597 | 2.9821 | 2.1955 | 1.6785 | 2.21 | 2.2512 | 2.9505 | 2.1841
1365 | 755.2688 | 56.85 | 45.56 | 37.011 | 28.617 | 22.165 | 1.6724 | 2.2086 | 2.2494 | 2.9265 | 2.1775 | 1.6799 | 2.2095 | 2.2507 | 2.9517 | 2.1846
1366 | 755.78 | 56.74 | 45.555 | 37.005 | 28.612 | 22.18 | 1.6893 | 2.2099 | 2.2512 | 2.9376 | 2.1869 | 1.6811 | 2.2102 | 2.2514 | 2.9542 | 2.1858
1367 | 755.9825 | 56.8363 | 45.55 | 36.999 | 28.606 | 22.2538 | 1.6746 | 2.2102 | 2.2518 | 2.9753 | 2.186 | 1.6808 | 2.2112 | 2.2524 | 2.9516 | 2.1858
1368 | 755.8862 | 56.7429 | 45.547 | 36.996 | 28.602 | 22.2386 | 1.6879 | 2.2099 | 2.2513 | 2.9697 | 2.1907 | 1.6797 | 2.2112 | 2.2523 | 2.9477 | 2.1848
1369 | 754.765 | 56.7887 | 45.55 | 37 | 28.606 | 22.1938 | 1.6789 | 2.2069 | 2.2479 | 2.9427 | 2.1817 | 1.6805 | 2.212 | 2.253 | 2.9527 | 2.1862
1370 | 757.2933 | 56.8363 | 45.548 | 36.999 | 28.604 | 22.1363 | 1.6772 | 2.2146 | 2.2552 | 2.9272 | 2.1824 | 1.6794 | 2.2129 | 2.2538 | 2.9552 | 2.1865
1371 | 758.58 | 56.85 | 45.547 | 36.997 | 28.602 | 22.1843 | 1.6778 | 2.2181 | 2.259 | 2.955 | 2.1883 | 1.68 | 2.2141 | 2.2549 | 2.956 | 2.1874
1372 | 757.27 | 56.8311 | 45.548 | 36.998 | 28.602 | 22.2089 | 1.6779 | 2.2142 | 2.2549 | 2.9613 | 2.1872 | 1.6804 | 2.214 | 2.2548 | 2.9468 | 2.1862
1373 | 757.9125 | 56.8175 | 45.548 | 36.999 | 28.603 | 22.1913 | 1.6813 | 2.2164 | 2.2568 | 2.9552 | 2.1888 | 1.6802 | 2.2149 | 2.2558 | 2.9419 | 2.1859
1374 | 758.65 | 56.845 | 45.551 | 37.001 | 28.607 | 22.244 | 1.6793 | 2.2183 | 2.2595 | 2.9807 | 2.1926 | 1.6812 | 2.2148 | 2.2556 | 2.9425 | 2.1863
1375 | 755.65 | 56.72 | 45.545 | 36.995 | 28.6 | 22.0975 | 1.6905 | 2.2095 | 2.2503 | 2.9052 | 2.1825 | 1.6817 | 2.2142 | 2.2549 | 2.9419 | 2.1862
1376 | 757.0375 | 56.825 | 45.543 | 36.993 | 28.599 | 22.0925 | 1.6775 | 2.2136 | 2.2547 | 2.9088 | 2.1796 | 1.6817 | 2.2135 | 2.2544 | 2.9386 | 2.1854
1377 | 756.9825 | 56.785 | 45.545 | 36.996 | 28.601 | 22.145 | 1.6837 | 2.2137 | 2.2543 | 2.9313 | 2.1853 | 1.681 | 2.2126 | 2.2536 | 2.939 | 2.1848
1378 | 756.9578 | 56.7983 | 45.547 | 36.998 | 28.603 | 22.19 | 1.6819 | 2.2136 | 2.2542 | 2.9509 | 2.1872 | 1.6799 | 2.2108 | 2.2518 | 2.9341 | 2.1828
1379 | 755.7256 | 56.81 | 45.55 | 36.999 | 28.605 | 22.175 | 1.6779 | 2.2095 | 2.2508 | 2.9383 | 2.182 | 1.679 | 2.2108 | 2.2516 | 2.9363 | 2.1827
1380 | 756.0244 | 56.83 | 45.555 | 37.004 | 28.61 | 22.22 | 1.6763 | 2.2103 | 2.2517 | 2.9578 | 2.1844 | 1.6804 | 2.2108 | 2.2515 | 2.9374 | 2.1834
1381 | 754.3556 | 56.8333 | 45.552 | 37.002 | 28.607 | 22.2067 | 1.6717 | 2.2057 | 2.2464 | 2.9465 | 2.1785 | 1.6812 | 2.2108 | 2.2515 | 2.9393 | 2.184
1382 | 755.4644 | 56.7737 | 45.557 | 37.008 | 28.612 | 22.145 | 1.6838 | 2.2092 | 2.2495 | 2.9205 | 2.1816 | 1.6828 | 2.2116 | 2.2522 | 2.9396 | 2.185
1383 | 756.8675 | 56.77 | 45.556 | 37.007 | 28.611 | 22.1225 | 1.6873 | 2.2133 | 2.2537 | 2.9162 | 2.1845 | 1.6839 | 2.2123 | 2.2528 | 2.9324 | 2.1848
1384 | 757.25 | 56.76 | 45.556 | 37.006 | 28.609 | 22.18 | 1.6897 | 2.2142 | 2.2545 | 2.9447 | 2.1898 | 1.6837 | 2.2127 | 2.2531 | 2.932 | 2.1848
1385 | 758.6763 | 56.7614 | 45.557 | 37.008 | 28.611 | 22.1886 | 1.6928 | 2.2186 | 2.2588 | 2.9532 | 2.1944 | 1.6852 | 2.2139 | 2.2543 | 2.9317 | 2.186
1386 | 757.485 | 56.79 | 45.555 | 37.005 | 28.608 | 22.05 | 1.6855 | 2.2149 | 2.2552 | 2.8876 | 2.1804 | 1.6857 | 2.2141 | 2.2545 | 2.9324 | 2.1864
1387 | 756.7413 | 56.85 | 45.558 | 37.008 | 28.612 | 22.21 | 1.6754 | 2.2127 | 2.2533 | 2.9551 | 2.1846 | 1.6849 | 2.2142 | 2.2547 | 2.9408 | 2.1873
1388 | 757.4862 | 56.8156 | 45.555 | 37.003 | 28.607 | 22.1767 | 1.6817 | 2.2144 | 2.2555 | 2.945 | 2.1868 | 1.6843 | 2.2145 | 2.255 | 2.9413 | 2.1873
1389 | 756.0225 | 56.7625 | 45.562 | 37.011 | 28.614 | 22.1525 | 1.6875 | 2.2103 | 2.2509 | 2.9251 | 2.1844 | 1.6825 | 2.214 | 2.2545 | 2.943 | 2.1865
1390 | 757.335 | 56.82 | 45.561 | 37.012 | 28.615 | 22.25 | 1.6816 | 2.2147 | 2.2548 | 2.9746 | 2.1907 | 1.6818 | 2.2139 | 2.2544 | 2.9512 | 2.1873
1391 | 757.884 | 56.805 | 45.564 | 37.015 | 28.618 | 22.1925 | 1.6855 | 2.2163 | 2.2564 | 2.9487 | 2.1896 | 1.6826 | 2.2138 | 2.2542 | 2.9481 | 2.1872
1392 | 757.4937 | 56.8371 | 45.565 | 37.014 | 28.618 | 22.23 | 1.68 | 2.2146 | 2.2555 | 2.9645 | 2.1888 | 1.683 | 2.2148 | 2.2551 | 2.9485 | 2.1878
1393 | 757.2078 | 56.825 | 45.564 | 37.014 | 28.617 | 22.19 | 1.681 | 2.2141 | 2.2544 | 2.9454 | 2.1863 | 1.6803 | 2.2146 | 2.2548 | 2.9472 | 2.1864
1394 | 756.4775 | 56.81 | 45.557 | 37.008 | 28.611 | 22.1638 | 1.6806 | 2.2122 | 2.2522 | 2.9333 | 2.1834 | 1.6795 | 2.2138 | 2.2541 | 2.9428 | 2.1851
1395 | 759.46 | 56.83 | 45.561 | 37.013 | 28.617 | 22.1767 | 1.6848 | 2.2212 | 2.2614 | 2.9481 | 2.1916 | 1.6792 | 2.2132 | 2.2533 | 2.9425 | 2.1846
1396 | 755.3 | 56.8713 | 45.555 | 37.007 | 28.61 | 22.1337 | 1.6686 | 2.209 | 2.2487 | 2.9157 | 2.1743 | 1.6775 | 2.212 | 2.2519 | 2.9377 | 2.1826
1397 | 755.5687 | 56.8275 | 45.557 | 37.008 | 28.612 | 22.195 | 1.676 | 2.2095 | 2.2498 | 2.9436 | 2.1817 | 1.6768 | 2.2114 | 2.2513 | 2.9366 | 2.1818
1398 | 756.1475 | 56.78 | 45.548 | 37.002 | 28.605 | 22.19 | 1.683 | 2.212 | 2.2512 | 2.9468 | 2.186 | 1.6754 | 2.2107 | 2.2505 | 2.9389 | 2.1812
1399 | 754.1063 | 56.8522 | 45.554 | 37.007 | 28.612 | 22.18 | 1.6686 | 2.2058 | 2.2457 | 2.9311 | 2.175 | 1.6754 | 2.2097 | 2.2497 | 2.942 | 2.1812
1400 | 755.5325 | 56.8213 | 45.549 | 37.003 | 28.608 | 22.1787 | 1.6756 | 2.2102 | 2.2499 | 2.9379 | 2.1809 | 1.6773 | 2.2104 | 2.2504 | 2.9427 | 2.1824
1401 | 754.5 | 56.8312 | 45.545 | 36.999 | 28.604 | 22.2075 | 1.6713 | 2.2072 | 2.2469 | 2.9489 | 2.1791 | 1.677 | 2.2112 | 2.2513 | 2.9429 | 2.1828
1402 | 757.1475 | 56.7862 | 45.548 | 37 | 28.607 | 22.2337 | 1.6843 | 2.2144 | 2.2553 | 2.97 | 2.1913 | 1.6776 | 2.2114 | 2.2518 | 2.942 | 2.183
1403 | 756.7475 | 56.7925 | 45.547 | 37 | 28.607 | 22.1288 | 1.6823 | 2.2135 | 2.2541 | 2.9203 | 2.1831 | 1.6789 | 2.2123 | 2.2529 | 2.9433 | 2.1843
1404 | 757.3875 | 56.85 | 45.538 | 36.991 | 28.598 | 22.17 | 1.6739 | 2.2154 | 2.256 | 2.9457 | 2.1839 | 1.6778 | 2.2126 | 2.2535 | 2.9484 | 2.1847
1405 | 756.7438 | 56.7462 | 45.533 | 36.985 | 28.594 | 22.1587 | 1.6872 | 2.2132 | 2.2546 | 2.9398 | 2.1879 | 1.678 | 2.2135 | 2.2543 | 2.9504 | 2.1855
1406 | 756.3238 | 56.8 | 45.532 | 36.984 | 28.593 | 22.1625 | 1.678 | 2.212 | 2.2534 | 2.9404 | 2.1835 | 1.6785 | 2.2144 | 2.2551 | 2.9469 | 2.1856
1407 | 756.515 | 56.8775 | 45.537 | 36.989 | 28.598 | 22.2375 | 1.6677 | 2.2125 | 2.2539 | 2.9735 | 2.1839 | 1.6788 | 2.2156 | 2.2561 | 2.9556 | 2.1874
1408 | 756.2933 | 56.845 | 45.541 | 36.998 | 28.606 | 22.225 | 1.6726 | 2.2132 | 2.253 | 2.9631 | 2.1846 | 1.6801 | 2.2161 | 2.2564 | 2.9613 | 2.189
1409 | 758.93 | 56.78 | 45.538 | 36.995 | 28.602 | 22.16 | 1.6877 | 2.2209 | 2.2606 | 2.9452 | 2.1922 | 1.6782 | 2.2166 | 2.2567 | 2.9669 | 2.1891
1410 | 759.1175 | 56.8037 | 45.537 | 36.995 | 28.602 | 22.2363 | 1.6844 | 2.2217 | 2.2612 | 2.9813 | 2.196 | 1.6789 | 2.2176 | 2.2573 | 2.9694 | 2.1902
1411 | 758.255 | 56.805 | 45.54 | 36.998 | 28.604 | 22.255 | 1.6828 | 2.2192 | 2.2583 | 2.9857 | 2.1947 | 1.6809 | 2.2186 | 2.2581 | 2.9664 | 2.1911
1412 | 757.6167 | 56.8537 | 45.54 | 36.996 | 28.602 | 22.245 | 1.6741 | 2.2168 | 2.2564 | 2.9795 | 2.1891 | 1.6817 | 2.2185 | 2.2579 | 2.9662 | 2.1913
1413 | 758.22 | 56.8038 | 45.541 | 36.997 | 28.601 | 22.1912 | 1.683 | 2.2186 | 2.2577 | 2.9573 | 2.1906 | 1.6818 | 2.2182 | 2.2576 | 2.9723 | 2.192
1414 | 758.66 | 56.8125 | 45.536 | 36.992 | 28.598 | 22.175 | 1.6819 | 2.2199 | 2.2595 | 2.9529 | 2.1903 | 1.6818 | 2.2179 | 2.2573 | 2.9701 | 2.1915
1415 | 755.9633 | 56.8013 | 45.538 | 36.995 | 28.601 | 22.2188 | 1.6779 | 2.2122 | 2.2515 | 2.9612 | 2.186 | 1.6805 | 2.2169 | 2.2564 | 2.9637 | 2.1897
1416 | 758.3 | 56.77 | 45.542 | 36.998 | 28.604 | 22.26 | 1.6884 | 2.2188 | 2.2585 | 2.9883 | 2.1973 | 1.6812 | 2.2158 | 2.2552 | 2.9568 | 2.1885
1417 | 758.455 | 56.7962 | 45.538 | 36.995 | 28.601 | 22.2075 | 1.6842 | 2.2195 | 2.2589 | 2.9657 | 2.1928 | 1.6807 | 2.2144 | 2.2539 | 2.9541 | 2.1873
1418 | 756.2425 | 56.84 | 45.545 | 37.001 | 28.608 | 22.18 | 1.6738 | 2.2128 | 2.2526 | 2.9412 | 2.1819 | 1.6809 | 2.2138 | 2.2534 | 2.9541 | 2.1871
1419 | 754.765 | 56.785 | 45.545 | 37.001 | 28.607 | 22.17 | 1.6787 | 2.2085 | 2.2479 | 2.9314 | 2.1805 | 1.6804 | 2.2135 | 2.253 | 2.9487 | 2.186
1420 | 755.0878 | 56.784 | 45.546 | 37.001 | 28.606 | 22.181 | 1.6798 | 2.2092 | 2.2486 | 2.9381 | 2.1821 | 1.6776 | 2.2117 | 2.2512 | 2.9438 | 2.1832
1421 | 757.33 | 56.79 | 45.542 | 36.997 | 28.603 | 22.1911 | 1.6833 | 2.2157 | 2.2556 | 2.9528 | 2.1889 | 1.677 | 2.2097 | 2.2493 | 2.9366 | 2.1811
1422 | 755.2725 | 56.8225 | 45.546 | 37.002 | 28.607 | 22.1488 | 1.6744 | 2.2099 | 2.2492 | 2.9237 | 2.1782 | 1.6799 | 2.2091 | 2.2487 | 2.9323 | 2.1814
1423 | 754.02 | 56.8389 | 45.546 | 37.002 | 28.607 | 22.2244 | 1.6692 | 2.2063 | 2.2454 | 2.9534 | 2.1783 | 1.6799 | 2.2099 | 2.2494 | 2.935 | 2.1821
1424 | 753.832 | 56.765 | 45.546 | 37.001 | 28.608 | 22.145 | 1.6798 | 2.2055 | 2.2454 | 2.916 | 2.1774 | 1.6792 | 2.2098 | 2.2494 | 2.9341 | 2.1816
1425 | 754.925 | 56.6863 | 45.546 | 37.002 | 28.609 | 22.125 | 1.6941 | 2.2089 | 2.2487 | 2.9107 | 2.1843 | 1.6806 | 2.2096 | 2.2492 | 2.9284 | 2.1814
1426 | 756.4833 | 56.81 | 45.544 | 37 | 28.606 | 22.195 | 1.6787 | 2.2135 | 2.253 | 2.9499 | 2.1854 | 1.6819 | 2.209 | 2.2487 | 2.9263 | 2.1814
1427 | 754.8511 | 56.8075 | 45.539 | 36.994 | 28.6 | 22.1638 | 1.6747 | 2.2085 | 2.2482 | 2.932 | 2.1789 | 1.6824 | 2.2085 | 2.2483 | 2.9184 | 2.1803
1428 | 756.9933 | 56.7189 | 45.543 | 36.998 | 28.604 | 22.1067 | 1.6934 | 2.2147 | 2.2546 | 2.9127 | 2.1871 | 1.6815 | 2.2088 | 2.2485 | 2.9174 | 2.1799
1429 | 753.87 | 56.7367 | 45.539 | 36.995 | 28.602 | 22.1233 | 1.6831 | 2.2058 | 2.2455 | 2.909 | 2.178 | 1.6768 | 2.2072 | 2.247 | 2.9176 | 2.1772
1430 | 752.895 | 56.79 | 45.539 | 36.994 | 28.601 | 22.1075 | 1.673 | 2.2027 | 2.2426 | 2.8986 | 2.1708 | 1.6788 | 2.2061 | 2.2459 | 2.9122 | 2.1768
1431 | 754.4875 | 56.8075 | 45.539 | 36.994 | 28.6 | 22.115 | 1.6739 | 2.2074 | 2.2471 | 2.9086 | 2.1748 | 1.6815 | 2.2066 | 2.2464 | 2.9031 | 2.1769
1432 | 751.3022 | 56.8512 | 45.542 | 36.997 | 28.604 | 22.155 | 1.6608 | 2.1981 | 2.2379 | 2.9125 | 2.1654 | 1.6814 | 2.2053 | 2.2451 | 2.8958 | 2.1751
1433 | 753.91 | 56.675 | 45.542 | 36.996 | 28.602 | 22.13 | 1.693 | 2.2054 | 2.2454 | 2.9122 | 2.1824 | 1.6824 | 2.2053 | 2.2451 | 2.89 | 2.1747
1434 | 756.0433 | 56.7063 | 45.546 | 37.002 | 28.609 | 22.0188 | 1.6936 | 2.2122 | 2.252 | 2.868 | 2.1796 | 1.6852 | 2.2055 | 2.2451 | 2.8876 | 2.1756
1435 | 753.7356 | 56.6838 | 45.548 | 37.005 | 28.612 | 22.0275 | 1.6922 | 2.2057 | 2.2451 | 2.8618 | 2.1749 | 1.6865 | 2.2044 | 2.2441 | 2.8813 | 2.1747
1436 | 753.8 | 56.695 | 45.549 | 37.005 | 28.612 | 22.0425 | 1.6907 | 2.2056 | 2.2453 | 2.8686 | 2.1753 | 1.6908 | 2.2056 | 2.2452 | 2.8781 | 2.1767
1437 | 753.0456 | 56.67 | 45.546 | 37.003 | 28.609 | 22.075 | 1.6924 | 2.2037 | 2.2428 | 2.8813 | 2.1767 | 1.6906 | 2.2053 | 2.2447 | 2.87 | 2.1752
1438 | 752.1867 | 56.7222 | 45.547 | 37 | 28.606 | 22.0422 | 1.6827 | 2.2001 | 2.2403 | 2.8649 | 2.1689 | 1.6896 | 2.2041 | 2.243 | 2.8661 | 2.1736
1439 | 754.2733 | 56.7025 | 45.553 | 37.007 | 28.61 | 22.085 | 1.6913 | 2.2065 | 2.2457 | 2.8899 | 2.1789 | 1.6883 | 2.2046 | 2.243 | 2.8665 | 2.1732
1440 | 752.5225 | 56.675 | 45.553 | 37.013 | 28.621 | 22.0325 | 1.6915 | 2.2029 | 2.2418 | 2.8554 | 2.1723 | 1.687 | 2.2049 | 2.2433 | 2.8663 | 2.1727
1441 | 752.206 | 56.6963 | 45.546 | 37.013 | 28.618 | 21.9987 | 1.6865 | 2.2038 | 2.24 | 2.841 | 2.1679 | 1.6864 | 2.2059 | 2.2443 | 2.8633 | 2.1725
1442 | 754.0711 | 56.7425 | 45.541 | 37.008 | 28.612 | 22.03 | 1.683 | 2.2093 | 2.2453 | 2.8641 | 2.1723 | 1.6884 | 2.2075 | 2.2459 | 2.8644 | 2.1743
1443 | 754.4638 | 56.7625 | 45.544 | 37.001 | 28.607 | 22.0287 | 1.6813 | 2.2078 | 2.247 | 2.8673 | 2.1721 | 1.6883 | 2.2083 | 2.2468 | 2.861 | 2.1742
1444 | 755.4089 | 56.73 | 45.544 | 37.001 | 28.608 | 22.005 | 1.6883 | 2.2106 | 2.2501 | 2.8601 | 2.1754 | 1.6878 | 2.2099 | 2.2486 | 2.8651 | 2.1754
1445 | 755.7333 | 56.681 | 45.546 | 37.002 | 28.609 | 22.033 | 1.6968 | 2.2113 | 2.2511 | 2.8731 | 2.1812 | 1.6898 | 2.2116 | 2.2509 | 2.869 | 2.1777
1446 | 756.04 | 56.7275 | 45.55 | 37.006 | 28.614 | 22.0188 | 1.691 | 2.2122 | 2.2523 | 2.8659 | 2.1782 | 1.6911 | 2.2127 | 2.2527 | 2.8696 | 2.179
1447 | 756.7311 | 56.7578 | 45.551 | 37.006 | 28.614 | 22.0544 | 1.6881 | 2.214 | 2.2543 | 2.8841 | 2.1806 | 1.6927 | 2.2128 | 2.2528 | 2.868 | 2.1795
1448 | 757.3522 | 56.6878 | 45.55 | 37.005 | 28.612 | 22.0111 | 1.7 | 2.2158 | 2.2559 | 2.8684 | 2.184 | 1.6926 | 2.213 | 2.253 | 2.8706 | 2.1799
1449 | 757.8588 | 56.7478 | 45.551 | 37.006 | 28.615 | 22.01 | 1.6921 | 2.2173 | 2.258 | 2.8685 | 2.1817 | 1.6926 | 2.2132 | 2.2533 | 2.8698 | 2.18
1450 | 754.5867 | 56.6925 | 45.547 | 37.004 | 28.612 | 22.0063 | 1.6926 | 2.2082 | 2.2479 | 2.8558 | 2.1755 | 1.6934 | 2.2131 | 2.2535 | 2.8695 | 2.1803
1451 | 756.0025 | 56.7411 | 45.54 | 36.997 | 28.603 | 22.0378 | 1.6873 | 2.2123 | 2.2516 | 2.8788 | 2.1785 | 1.6947 | 2.2126 | 2.2528 | 2.8657 | 2.18
1452 | 756.26 | 56.68 | 45.541 | 36.996 | 28.604 | 22.01 | 1.6973 | 2.2126 | 2.2529 | 2.8672 | 2.1813 | 1.6925 | 2.2121 | 2.252 | 2.8681 | 2.1791
1453 | 756.0375 | 56.6913 | 45.551 | 37.004 | 28.617 | 22.0162 | 1.6966 | 2.2114 | 2.2536 | 2.8635 | 2.1804 | 1.6943 | 2.2118 | 2.2506 | 2.8655 | 2.1791
1454 | 754.8375 | 56.665 | 45.543 | 37.006 | 28.618 | 22.015 | 1.6967 | 2.2105 | 2.2498 | 2.8579 | 2.1785 | 1.6948 | 2.2121 | 2.2516 | 2.8658 | 2.1796
1455 | 755.1733 | 56.7425 | 45.535 | 37.002 | 28.611 | 22.0675 | 1.6845 | 2.2125 | 2.25 | 2.8852 | 2.1779 | 1.6946 | 2.2117 | 2.2513 | 2.8691 | 2.1798
1456 | 755.72 | 56.63 | 45.547 | 37.018 | 28.615 | 21.9867 | 1.7047 | 2.2151 | 2.2484 | 2.8503 | 2.1814 | 1.6931 | 2.2114 | 2.2508 | 2.8697 | 2.1791
1457 | 756.26 | 56.6933 | 45.548 | 36.993 | 28.61 | 21.9933 | 1.6964 | 2.21 | 2.2553 | 2.8574 | 2.1794 | 1.6931 | 2.2114 | 2.2505 | 2.8707 | 2.1792
1458 | 755.104 | 56.74 | 45.542 | 36.999 | 28.605 | 22.1 | 1.6858 | 2.2097 | 2.2489 | 2.902 | 2.1799 | 1.6928 | 2.2116 | 2.2509 | 2.8722 | 2.1794
1459 | 755.42 | 56.74 | 45.543 | 36.999 | 28.604 | 22.0275 | 1.6867 | 2.2104 | 2.2496 | 2.8717 | 2.1762 | 1.6929 | 2.2105 | 2.2502 | 2.8679 | 2.1784
1460 | 755.8325 | 56.685 | 45.549 | 37.004 | 28.612 | 22.0287 | 1.6968 | 2.2113 | 2.2516 | 2.8703 | 2.1809 | 1.6911 | 2.2099 | 2.2505 | 2.8737 | 2.1785
1461 | 756.215 | 56.7 | 45.543 | 36.998 | 28.606 | 22.0156 | 1.6945 | 2.2124 | 2.2528 | 2.8686 | 2.1803 | 1.6908 | 2.2099 | 2.2497 | 2.872 | 2.1779
1462 | 753.4236 | 56.72 | 45.547 | 37.002 | 28.61 | 22.0125 | 1.6858 | 2.2043 | 2.2445 | 2.855 | 2.1708 | 1.6913 | 2.2096 | 2.2495 | 2.869 | 2.1775
1463 | 755.5388 | 56.71 | 45.547 | 37.005 | 28.613 | 22.08 | 1.6921 | 2.2112 | 2.2508 | 2.8912 | 2.1817 | 1.6915 | 2.2094 | 2.2493 | 2.8674 | 2.1773
1464 | 755.1833 | 56.69 | 45.544 | 37.002 | 28.611 | 21.9756 | 1.6938 | 2.2102 | 2.25 | 2.8453 | 2.1754 | 1.6905 | 2.2087 | 2.2485 | 2.8664 | 2.1764
1465 | 754.15 | 56.7025 | 45.544 | 37.002 | 28.611 | 22.0675 | 1.6896 | 2.2072 | 2.2469 | 2.8813 | 2.1774 | 1.689 | 2.2081 | 2.2478 | 2.865 | 2.1753
1466 | 754.78 | 56.7189 | 45.54 | 36.999 | 28.607 | 22.01 | 1.688 | 2.2093 | 2.2485 | 2.8603 | 2.1746 | 1.6909 | 2.2097 | 2.2494 | 2.8665 | 2.177
1467 | 753.93 | 56.6925 | 45.54 | 36.997 | 28.606 | 22.0225 | 1.69 | 2.2063 | 2.2462 | 2.863 | 2.1746 | 1.6903 | 2.2082 | 2.2488 | 2.8616 | 2.1756
1468 | 754.524 | 56.7356 | 45.534 | 36.992 | 28.6 | 22.0022 | 1.684 | 2.2083 | 2.2477 | 2.859 | 2.1723 | 1.6894 | 2.2078 | 2.2483 | 2.8664 | 2.1757
1469 | 756.98 | 56.68 | 45.538 | 36.995 | 28.604 | 22 | 1.6985 | 2.2152 | 2.2553 | 2.8656 | 2.1828 | 1.6891 | 2.208 | 2.2482 | 2.8641 | 2.1752
1470 | 753.2673 | 56.69 | 45.534 | 36.979 | 28.597 | 22.005 | 1.688 | 2.2012 | 2.2467 | 2.8567 | 2.1717 | 1.6901 | 2.2082 | 2.2486 | 2.8643 | 2.1758
1471 | 753.7462 | 56.6963 | 45.531 | 36.994 | 28.607 | 22.0613 | 1.6877 | 2.2073 | 2.2468 | 2.8788 | 2.1763 | 1.6913 | 2.2108 | 2.2508 | 2.8661 | 2.1777
1472 | 754.425 | 56.71 | 45.532 | 36.991 | 28.593 | 22.01 | 1.6873 | 2.2082 | 2.2458 | 2.8651 | 2.1741 | 1.6913 | 2.2106 | 2.2507 | 2.8645 | 2.1774
1473 | 755.6067 | 56.6875 | 45.545 | 37.001 | 28.611 | 22.01 | 1.6953 | 2.2109 | 2.2515 | 2.8617 | 2.179 | 1.6891 | 2.2092 | 2.2494 | 2.8665 | 2.1761
1474 | 758.9844 | 56.7044 | 45.531 | 37.001 | 28.611 | 22.0122 | 1.6982 | 2.2245 | 2.2616 | 2.8755 | 2.1878 | 1.6885 | 2.2102 | 2.2496 | 2.8678 | 2.1764
1475 | 754 | 56.726 | 45.535 | 36.993 | 28.606 | 21.988 | 1.6844 | 2.2067 | 2.2475 | 2.8483 | 2.1705 | 1.6892 | 2.2103 | 2.2498 | 2.8628 | 2.176
1476 | 753.745 | 56.7425 | 45.543 | 36.999 | 28.608 | 22.0638 | 1.6825 | 2.2055 | 2.2457 | 2.8794 | 2.1735 | 1.6894 | 2.21 | 2.2498 | 2.8626 | 2.176
1477 | 754.55 | 56.7438 | 45.543 | 37 | 28.609 | 22.0263 | 1.6842 | 2.2081 | 2.2481 | 2.8656 | 2.1734 | 1.6875 | 2.2093 | 2.2491 | 2.8603 | 2.1746
1478 | 754.585 | 56.6838 | 45.538 | 36.996 | 28.605 | 21.9725 | 1.6925 | 2.2085 | 2.2482 | 2.8443 | 2.1739 | 1.6871 | 2.2077 | 2.2479 | 2.8604 | 2.1737
1479 | 753.9 | 56.6963 | 45.537 | 36.994 | 28.603 | 22.0212 | 1.689 | 2.2062 | 2.2462 | 2.8636 | 2.1742 | 1.6886 | 2.2076 | 2.2478 | 2.8599 | 2.1742
1480 | 753.8289 | 56.74 | 45.536 | 36.993 | 28.603 | 21.98 | 1.6821 | 2.206 | 2.2462 | 2.8455 | 2.1687 | 1.6895 | 2.2077 | 2.2479 | 2.8576 | 2.1743
1481 | 756.2622 | 56.69 | 45.537 | 36.994 | 28.604 | 22.03 | 1.6952 | 2.2131 | 2.2535 | 2.876 | 2.1819 | 1.6905 | 2.208 | 2.2483 | 2.8594 | 2.1751
1482 | 753.9111 | 56.66 | 45.538 | 36.995 | 28.605 | 21.98 | 1.6946 | 2.2062 | 2.2465 | 2.8449 | 2.1739 | 1.6905 | 2.2079 | 2.2484 | 2.8607 | 2.1753
1483 | 753.98 | 56.7062 | 45.545 | 37 | 28.61 | 22.0275 | 1.6888 | 2.2059 | 2.2467 | 2.8636 | 2.1742 | 1.6899 | 2.2077 | 2.2481 | 2.864 | 2.1754
1484 | 755.3625 | 56.7075 | 45.54 | 36.996 | 28.606 | 22.045 | 1.691 | 2.2102 | 2.2508 | 2.8782 | 2.1792 | 1.6914 | 2.208 | 2.2484 | 2.8668 | 2.1766
1485 | 754.5833 | 56.6833 | 45.539 | 36.994 | 28.605 | 21.9933 | 1.6928 | 2.2077 | 2.2487 | 2.8532 | 2.1752 | 1.6895 | 2.2076 | 2.2479 | 2.8666 | 2.1756
1486 | 753.34 | 56.7225 | 45.543 | 37 | 28.609 | 22.085 | 1.6846 | 2.2046 | 2.2445 | 2.8868 | 2.1749 | 1.6883 | 2.2074 | 2.2478 | 2.8677 | 2.1752
1487 | 754.579 | 56.68 | 45.537 | 36.995 | 28.604 | 22.02 | 1.6929 | 2.2084 | 2.2482 | 2.8652 | 2.1771 | 1.6891 | 2.2085 | 2.2489 | 2.8677 | 2.176
1488 | 755.1444 | 56.7563 | 45.532 | 36.99 | 28.599 | 22.0312 | 1.6819 | 2.2101 | 2.2499 | 2.8744 | 2.1746 | 1.6891 | 2.2087 | 2.2492 | 2.8649 | 2.1757
1489 | 753.74 | 56.7163 | 45.542 | 36.997 | 28.608 | 22.0025 | 1.6863 | 2.2052 | 2.2462 | 2.8527 | 2.1713 | 1.6911 | 2.2104 | 2.2507 | 2.865 | 2.1773
1490 | 756.45 | 56.7 | 45.539 | 36.994 | 28.605 | 22 | 1.6944 | 2.2131 | 2.2543 | 2.8632 | 2.18 | 1.6921 | 2.2113 | 2.2517 | 2.866 | 2.1784
1491 | 755.977 | 56.72 | 45.54 | 36.996 | 28.606 | 21.995 | 1.6905 | 2.212 | 2.2526 | 2.8588 | 2.177 | 1.6923 | 2.2114 | 2.2519 | 2.8632 | 2.1781
1492 | 758.2267 | 56.65 | 45.544 | 37.002 | 28.611 | 21.9688 | 1.7068 | 2.2191 | 2.259 | 2.8538 | 2.1863 | 1.694 | 2.2113 | 2.2518 | 2.8628 | 2.1787
1493 | 755.6544 | 56.7138 | 45.549 | 37.005 | 28.615 | 22.0875 | 1.6921 | 2.2111 | 2.2517 | 2.8941 | 2.1823 | 1.6953 | 2.2123 | 2.2527 | 2.8658 | 2.1801
1494 | 754.945 | 56.6833 | 45.541 | 36.999 | 28.608 | 21.9756 | 1.6939 | 2.2095 | 2.2493 | 2.8457 | 2.1751 | 1.6938 | 2.2116 | 2.2518 | 2.8651 | 2.179
1495 | 754.8556 | 56.686 | 45.546 | 37.004 | 28.614 | 22.042 | 1.694 | 2.2092 | 2.2493 | 2.8715 | 2.1789 | 1.6941 | 2.2121 | 2.2524 | 2.8658 | 2.1795
1496 | 756.0462 | 56.6989 | 45.55 | 37.006 | 28.616 | 22.0378 | 1.6953 | 2.2122 | 2.2528 | 2.8733 | 2.1813 | 1.692 | 2.212 | 2.2524 | 2.8694 | 2.1792
1497 | 754.46 | 56.7433 | 45.545 | 37.002 | 28.612 | 22.0133 | 1.6843 | 2.2078 | 2.2481 | 2.8584 | 2.1724 | 1.6914 | 2.2117 | 2.252 | 2.8655 | 2.1782
1498 | 757.325 | 56.73 | 45.544 | 37 | 28.611 | 22 | 1.6926 | 2.216 | 2.2569 | 2.8639 | 2.1806 | 1.6914 | 2.2128 | 2.2532 | 2.8691 | 2.1792
1499 | 758.04 | 56.742 | 45.54 | 36.997 | 28.607 | 22.025 | 1.6918 | 2.2183 | 2.2588 | 2.8792 | 2.1835 | 1.6905 | 2.2127 | 2.253 | 2.8674 | 2.1786
1500 | 754.8787 | 56.7178 | 45.537 | 36.994 | 28.603 | 22.0189 | 1.6879 | 2.2091 | 2.2491 | 2.8663 | 2.1755 | 1.6889 | 2.2122 | 2.2525 | 2.8658 | 2.1774
1501 | 757.5944 | 56.7187 | 45.537 | 36.994 | 28.604 | 22.0075 | 1.6938 | 2.217 | 2.2574 | 2.8712 | 2.1826 | 1.6902 | 2.2139 | 2.2543 | 2.8695 | 2.1793
1502 | 754.53 | 56.715 | 45.539 | 36.997 | 28.606 | 22.01 | 1.6878 | 2.2083 | 2.248 | 2.8598 | 2.1741 | 1.6898 | 2.2132 | 2.2535 | 2.8702 | 2.1789
1503 | 754.7689 | 56.7425 | 45.536 | 36.993 | 28.603 | 22.01 | 1.6838 | 2.2087 | 2.249 | 2.862 | 2.1731 | 1.6906 | 2.2124 | 2.2526 | 2.8671 | 2.1784
1504 | 758.63 | 56.74 | 45.541 | 36.998 | 28.609 | 22.0333 | 1.6935 | 2.22 | 2.2608 | 2.8842 | 2.1858 | 1.6916 | 2.214 | 2.254 | 2.8683 | 2.1797
1505 | 755.3822 | 56.71 | 45.538 | 36.997 | 28.608 | 22.025 | 1.6903 | 2.211 | 2.2511 | 2.8687 | 2.1778 | 1.6915 | 2.213 | 2.2529 | 2.8629 | 2.1784
1506 | 755.9487 | 56.67 | 45.532 | 36.992 | 28.602 | 21.9875 | 1.6968 | 2.213 | 2.2525 | 2.8572 | 2.1796 | 1.6925 | 2.2128 | 2.2528 | 2.8602 | 2.1783
1507 | 758.1875 | 56.7189 | 45.537 | 36.998 | 28.608 | 22.0144 | 1.6951 | 2.2198 | 2.2592 | 2.8747 | 2.1847 | 1.6932 | 2.2127 | 2.2527 | 2.858 | 2.1782
1508 | 754.8967 | 56.68 | 45.534 | 36.994 | 28.605 | 21.945 | 1.6932 | 2.2099 | 2.2497 | 2.8337 | 2.1733 | 1.6929 | 2.2105 | 2.2504 | 2.8528 | 2.1763
1509 | 754.0737 | 56.66 | 45.535 | 36.994 | 28.606 | 21.97 | 1.6945 | 2.2072 | 2.2475 | 2.8408 | 2.1737 | 1.6936 | 2.2106 | 2.2505 | 2.8531 | 2.1767
1510 | 754.27 | 56.7 | 45.534 | 36.993 | 28.604 | 21.98 | 1.6888 | 2.2078 | 2.2478 | 2.8467 | 2.1724 | 1.6928 | 2.2104 | 2.2504 | 2.8534 | 2.1763
1511 | 753.3378 | 56.6711 | 45.535 | 36.993 | 28.604 | 21.99 | 1.6912 | 2.2048 | 2.245 | 2.8475 | 2.1722 | 1.6922 | 2.2089 | 2.2491 | 2.851 | 2.1751
1512 | 755.738 | 56.6775 | 45.536 | 36.995 | 28.606 | 22.025 | 1.6958 | 2.2121 | 2.2522 | 2.8709 | 2.1809 | 1.6919 | 2.2089 | 2.249 | 2.8534 | 2.1753
1513 | 755.465 | 56.7088 | 45.538 | 36.996 | 28.607 | 22.0025 | 1.6907 | 2.211 | 2.2514 | 2.8597 | 2.1767 | 1.6907 | 2.2093 | 2.2494 | 2.8577 | 2.1756
1514 | 755.0125 | 56.7 | 45.54 | 36.998 | 28.609 | 22.0044 | 1.6913 | 2.2097 | 2.25 | 2.8579 | 2.1761 | 1.691 | 2.21 | 2.2502 | 2.8595 | 2.1763
1515 | 754.93 | 56.6975 | 45.538 | 36.998 | 28.607 | 21.985 | 1.6912 | 2.21 | 2.2492 | 2.8501 | 2.1748 | 1.6912 | 2.2112 | 2.2515 | 2.8619 | 2.1773
1516 | 755.0638 | 56.734 | 45.536 | 36.994 | 28.606 | 22.032 | 1.6857 | 2.2099 | 2.2504 | 2.8714 | 2.1759 | 1.691 | 2.2118 | 2.2522 | 2.8623 | 2.1776
1517 | 756.0867 | 56.72 | 45.542 | 36.999 | 28.61 | 21.9978 | 1.691 | 2.2126 | 2.2532 | 2.8587 | 2.1775 | 1.6908 | 2.2115 | 2.2529 | 2.8637 | 2.1778
1518 | 756.2675 | 56.7162 | 45.545 | 37.003 | 28.615 | 22.015 | 1.6924 | 2.2134 | 2.254 | 2.8646 | 2.1794 | 1.6913 | 2.2115 | 2.2533 | 2.865 | 2.1783
1519 | 757.245 | 56.715 | 45.543 | 37.001 | 28.613 | 22.025 | 1.6945 | 2.2162 | 2.2569 | 2.8736 | 2.1829 | 1.691 | 2.2112 | 2.2534 | 2.8652 | 2.1782
1520 | 756.1938 | 56.735 | 45.544 | 36.985 | 28.608 | 22.02 | 1.6893 | 2.2088 | 2.2568 | 2.8696 | 2.1783 | 1.6919 | 2.2114 | 2.2539 | 2.8656 | 2.1787
1521 | 755.8137 | 56.695 | 45.545 | 36.994 | 28.605 | 22.015 | 1.6946 | 2.2097 | 2.2524 | 2.8673 | 2.1794 | 1.6914 | 2.2123 | 2.2541 | 2.8688 | 2.1793
1522 | 754.9278 | 56.7163 | 45.544 | 36.997 | 28.61 | 21.9913 | 1.6893 | 2.2082 | 2.2503 | 2.8515 | 2.174 | 1.6917 | 2.2117 | 2.2532 | 2.8659 | 2.1786
1523 | 755.7733 | 56.7075 | 45.54 | 36.994 | 28.61 | 22.035 | 1.6919 | 2.2109 | 2.2536 | 2.8737 | 2.1797 | 1.6913 | 2.2121 | 2.2537 | 2.8666 | 2.1788
1524 | 756.705 | 56.73 | 45.522 | 36.996 | 28.605 | 22.04 | 1.6879 | 2.2188 | 2.2545 | 2.8816 | 2.1813 | 1.6917 | 2.2131 | 2.2537 | 2.868 | 2.1794
1525 | 754.4544 | 56.67 | 45.539 | 37.001 | 28.611 | 21.98 | 1.6945 | 2.2091 | 2.2481 | 2.8444 | 2.1748 | 1.6916 | 2.2145 | 2.2548 | 2.8664 | 2.1797
1526 | 758.3067 | 56.74 | 45.533 | 36.99 | 28.602 | 22.015 | 1.6916 | 2.2191 | 2.2601 | 2.878 | 2.1837 | 1.6925 | 2.2154 | 2.2553 | 2.8671 | 2.1805
1527 | 757.1375 | 56.72 | 45.533 | 36.99 | 28.602 | 22.0289 | 1.692 | 2.2157 | 2.2566 | 2.8797 | 2.1825 | 1.6933 | 2.215 | 2.2547 | 2.8649 | 2.1803
1528 | 758.445 | 56.7325 | 45.538 | 36.997 | 28.608 | 21.9688 | 1.6938 | 2.22 | 2.2602 | 2.8559 | 2.1817 | 1.6935 | 2.2133 | 2.2537 | 2.8602 | 2.1791
1529 | 756.45 | 56.69 | 45.539 | 36.997 | 28.608 | 21.987 | 1.6959 | 2.2139 | 2.2543 | 2.8563 | 2.1798 | 1.6943 | 2.2143 | 2.2551 | 2.864 | 2.1805
1530 | 754.6088 | 56.6512 | 45.536 | 36.993 | 28.605 | 22.005 | 1.6972 | 2.2083 | 2.2491 | 2.8584 | 2.178 | 1.6934 | 2.2128 | 2.2535 | 2.8622 | 2.1791
1531 | 754.0975 | 56.685 | 45.528 | 36.985 | 28.597 | 21.9788 | 1.6897 | 2.2068 | 2.2475 | 2.8486 | 2.1728 | 1.6942 | 2.2131 | 2.2536 | 2.8579 | 2.179
1532 | 757.4575 | 56.6667 | 45.527 | 36.984 | 28.596 | 22 | 1.6999 | 2.2166 | 2.2576 | 2.8709 | 2.185 | 1.6939 | 2.2119 | 2.2525 | 2.857 | 2.1781
1533 | 754.5733 | 56.7244 | 45.528 | 36.986 | 28.598 | 22.0156 | 1.6849 | 2.2084 | 2.249 | 2.8659 | 2.174 | 1.6934 | 2.212 | 2.2527 | 2.8585 | 2.1782
1534 | 757.555 | 56.6888 | 45.535 | 36.994 | 28.606 | 21.96 | 1.698 | 2.2174 | 2.2579 | 2.8497 | 2.1813 | 1.6922 | 2.2132 | 2.2539 | 2.8632 | 2.179
1535 | 755.6913 | 56.7 | 45.533 | 36.991 | 28.603 | 21.9725 | 1.6918 | 2.2117 | 2.2523 | 2.8493 | 2.1761 | 1.6923 | 2.2147 | 2.2551 | 2.8688 | 2.1805
1536 | 756.6356 | 56.7089 | 45.529 | 36.989 | 28.604 | 22.0067 | 1.692 | 2.215 | 2.2559 | 2.8672 | 2.1804 | 1.6927 | 2.2163 | 2.256 | 2.8739 | 2.182
1537 | 757.49 | 56.7367 | 45.527 | 36.983 | 28.594 | 22.0433 | 1.6894 | 2.2164 | 2.2574 | 2.8909 | 2.1834 | 1.6939 | 2.2178 | 2.2575 | 2.8756 | 2.1834
1538 | 757.0864 | 56.7213 | 45.524 | 36.989 | 28.597 | 22.0425 | 1.6903 | 2.2176 | 2.2554 | 2.8877 | 2.1831 | 1.6922 | 2.2174 | 2.2567 | 2.8791 | 2.1829
1539 | 760.5689 | 56.7025 | 45.534 | 36.999 | 28.601 | 22.06 | 1.7025 | 2.2278 | 2.2641 | 2.9069 | 2.1955 | 1.6929 | 2.2187 | 2.2581 | 2.8846 | 2.1847
1540 | 758.0133 | 56.7167 | 45.527 | 36.986 | 28.599 | 22.0133 | 1.6936 | 2.2187 | 2.2595 | 2.8775 | 2.1843 | 1.6925 | 2.2184 | 2.2578 | 2.8869 | 2.1847
1541 | 756.286 | 56.7389 | 45.523 | 36.985 | 28.59 | 22.0111 | 1.6857 | 2.2145 | 2.2522 | 2.8739 | 2.1778 | 1.6929 | 2.218 | 2.2573 | 2.8842 | 2.1843
1542 | 759.1975 | 56.715 | 45.529 | 36.982 | 28.591 | 22.02 | 1.6968 | 2.2207 | 2.2619 | 2.8884 | 2.1882 | 1.6935 | 2.2175 | 2.2572 | 2.8836 | 2.1843
1543 | 756.1156 | 56.7167 | 45.525 | 36.984 | 28.597 | 22.04 | 1.689 | 2.2132 | 2.2538 | 2.8829 | 2.1805 | 1.6907 | 2.2154 | 2.2557 | 2.8798 | 2.1817
1544 | 756.1538 | 56.6967 | 45.527 | 36.986 | 28.599 | 22.0178 | 1.6924 | 2.2133 | 2.2539 | 2.8724 | 2.1804 | 1.6906 | 2.2146 | 2.255 | 2.8783 | 2.1811
1545 | 756.6189 | 56.6837 | 45.523 | 36.982 | 28.594 | 22.0337 | 1.6948 | 2.2147 | 2.2551 | 2.8833 | 2.1836 | 1.6924 | 2.2155 | 2.2562 | 2.8767 | 2.1821
1546 | 755.9463 | 56.7589 | 45.525 | 36.984 | 28.598 | 22.0356 | 1.6823 | 2.2127 | 2.2536 | 2.8798 | 2.1771 | 1.6917 | 2.2142 | 2.2549 | 2.8734 | 2.1807
1547 | 756.2333 | 56.6937 | 45.526 | 36.985 | 28.598 | 22.0037 | 1.6929 | 2.2135 | 2.2542 | 2.867 | 2.18 | 1.6906 | 2.214 | 2.2547 | 2.8747 | 2.1803
1548 | 758.535 | 56.695 | 45.531 | 36.99 | 28.603 | 21.98 | 1.6986 | 2.2203 | 2.261 | 2.8633 | 2.185 | 1.6907 | 2.2136 | 2.2542 | 2.8755 | 2.1803
1549 | 755.6233 | 56.69 | 45.524 | 36.983 | 28.596 | 22.0025 | 1.6918 | 2.2118 | 2.2524 | 2.865 | 2.1784 | 1.6897 | 2.2122 | 2.253 | 2.8699 | 2.1784
1550 | 755.54 | 56.7525 | 45.52 | 36.979 | 28.593 | 22.0612 | 1.6816 | 2.2115 | 2.2524 | 2.8918 | 2.1779 | 1.691 | 2.2121 | 2.2529 | 2.8674 | 2.1786
1551 | 755.1656 | 56.67 | 45.52 | 36.979 | 28.591 | 22.0325 | 1.6932 | 2.2104 | 2.2507 | 2.8786 | 2.1802 | 1.6897 | 2.2119 | 2.2523 | 2.8645 | 2.1774
1552 | 753.5713 | 56.6913 | 45.526 | 36.984 | 28.598 | 21.9738 | 1.6873 | 2.2055 | 2.2465 | 2.844 | 2.1706 | 1.6882 | 2.2096 | 2.2505 | 2.8652 | 2.176
1553 | 755.51 | 56.69 | 45.523 | 36.983 | 28.6 | 22 | 1.6914 | 2.2117 | 2.2531 | 2.8618 | 2.1779 | 1.687 | 2.2096 | 2.2504 | 2.8643 | 2.1753
1554 | 754.895 | 56.7187 | 45.513 | 36.981 | 28.592 | 21.9637 | 1.6842 | 2.212 | 2.2497 | 2.8473 | 2.172 | 1.6873 | 2.2093 | 2.2503 | 2.8598 | 2.1747
1555 | 754.01 | 56.7067 | 45.541 | 36.99 | 28.607 | 22.0344 | 1.6882 | 2.2044 | 2.2486 | 2.868 | 2.1747 | 1.6879 | 2.2098 | 2.2506 | 2.8588 | 2.1749
1556 | 755.2289 | 56.735 | 45.516 | 36.979 | 28.594 | 21.9888 | 1.6829 | 2.2116 | 2.2517 | 2.8584 | 2.1736 | 1.6885 | 2.2104 | 2.2515 | 2.8601 | 2.1758
1557 | 754.9475 | 56.7311 | 45.521 | 36.98 | 28.599 | 22.0011 | 1.6836 | 2.2098 | 2.252 | 2.8606 | 2.1738 | 1.6885 | 2.2104 | 2.2514 | 2.8605 | 2.1758
1558 | 756.2725 | 56.67 | 45.531 | 36.989 | 28.596 | 22.0125 | 1.6974 | 2.2134 | 2.2527 | 2.8718 | 2.1821 | 1.6898 | 2.2109 | 2.2524 | 2.8653 | 2.1774
1559 | 755.2378 | 56.6856 | 45.526 | 36.983 | 28.601 | 21.9822 | 1.6919 | 2.2101 | 2.2526 | 2.8526 | 2.1763 | 1.6891 | 2.2119 | 2.253 | 2.8667 | 2.1777
1560 | 755.5433 | 56.6887 | 45.522 | 36.98 | 28.595 | 22.0012 | 1.6915 | 2.2113 | 2.2527 | 2.8646 | 2.1781 | 1.689 | 2.2112 | 2.2524 | 2.8692 | 2.1777
1561 | 756.9027 | 56.7 | 45.523 | 36.982 | 28.596 | 22.0275 | 1.693 | 2.2155 | 2.2564 | 2.8808 | 2.183 | 1.69 | 2.2111 | 2.2521 | 2.8665 | 2.1776
1562 | 755.6667 | 56.75 | 45.529 | 36.987 | 28.602 | 22.0375 | 1.6836 | 2.2116 | 2.253 | 2.8779 | 2.1769 | 1.6882 | 2.2107 | 2.2518 | 2.8654 | 2.1765
1563 | 754 | 56.74 | 45.531 | 36.99 | 28.604 | 22.05 | 1.6817 | 2.207 | 2.2478 | 2.8761 | 2.1735 | 1.6874 | 2.2103 | 2.2512 | 2.8683 | 2.1764
1564 | 754.7211 | 56.6833 | 45.526 | 36.985 | 28.598 | 21.9589 | 1.6911 | 2.2091 | 2.2497 | 2.842 | 2.1735 | 1.6859 | 2.2101 | 2.2509 | 2.8683 | 2.1756
1565 | 754.9367 | 56.733 | 45.53 | 36.991 | 28.604 | 22.014 | 1.6847 | 2.2103 | 2.2503 | 2.8639 | 2.1744 | 1.6856 | 2.2092 | 2.25 | 2.8661 | 2.1748
1566 | 754.17 | 56.7112 | 45.528 | 36.987 | 28.602 | 22.0388 | 1.6859 | 2.2075 | 2.2486 | 2.8727 | 2.1751 | 1.6867 | 2.2092 | 2.2499 | 2.8633 | 2.1748
1567 | 754.89 | 56.75 | 45.525 | 36.984 | 28.598 | 22.01 | 1.6813 | 2.2096 | 2.2504 | 2.8646 | 2.173 | 1.6886 | 2.2099 | 2.2513 | 2.8616 | 2.1758
1568 | 754.79 | 56.685 | 45.524 | 36.983 | 28.597 | 22.0125 | 1.6907 | 2.2093 | 2.2501 | 2.8658 | 2.1769 | 1.6864 | 2.2093 | 2.2503 | 2.8624 | 2.1747
1569 | 755.52 | 56.69 | 45.525 | 36.984 | 28.599 | 21.99 | 1.6917 | 2.2115 | 2.2526 | 2.8579 | 2.1773 | 1.6862 | 2.2091 | 2.2504 | 2.865 | 2.1749
1570 | 756.4713 | 56.6888 | 45.53 | 36.98 | 28.602 | 21.9988 | 1.6948 | 2.2119 | 2.2573 | 2.864 | 2.1807 | 1.6864 | 2.2096 | 2.2507 | 2.8633 | 2.1749
1571 | 752.8411 | 56.7475 | 45.515 | 36.98 | 28.589 | 21.98 | 1.6756 | 2.2052 | 2.243 | 2.8478 | 2.1654 | 1.6863 | 2.2096 | 2.2502 | 2.862 | 2.1746
1572 | 754.9378 | 56.73 | 45.518 | 36.974 | 28.589 | 22.04 | 1.6833 | 2.209 | 2.2509 | 2.8819 | 2.1762 | 1.6856 | 2.2099 | 2.25 | 2.8612 | 2.1742
1573 | 754.66 | 56.7044 | 45.522 | 36.987 | 28.603 | 22.0089 | 1.6872 | 2.2105 | 2.2503 | 2.8611 | 2.1751 | 1.6847 | 2.2087 | 2.2487 | 2.8587 | 2.1729
1574 | 754.0573 | 56.7312 | 45.517 | 36.987 | 28.598 | 21.9963 | 1.681 | 2.21 | 2.2472 | 2.8555 | 2.1709 | 1.6829 | 2.2076 | 2.247 | 2.8561 | 2.1711
1575 | 754.9367 | 56.7175 | 45.519 | 36.985 | 28.592 | 21.9925 | 1.6854 | 2.2116 | 2.2487 | 2.8598 | 2.174 | 1.6844 | 2.2077 | 2.2475 | 2.8586 | 2.1722
1576 | 752.5067 | 56.68 | 45.52 | 36.98 | 28.595 | 21.9733 | 1.6857 | 2.2029 | 2.2436 | 2.8411 | 2.1682 | 1.6857 | 2.2072 | 2.2468 | 2.8549 | 2.172
1577 | 752.9933 | 56.72 | 45.529 | 36.989 | 28.605 | 21.99 | 1.6821 | 2.2043 | 2.2453 | 2.8458 | 2.1681 | 1.6848 | 2.2065 | 2.2463 | 2.8561 | 2.1715
1578 | 753.43 | 56.7022 | 45.53 | 36.99 | 28.605 | 22.03 | 1.6859 | 2.2056 | 2.2464 | 2.8648 | 2.173 | 1.6863 | 2.2063 | 2.2467 | 2.8566 | 2.1722
1579 | 753.365 | 56.6612 | 45.532 | 36.992 | 28.607 | 22.0138 | 1.6923 | 2.2054 | 2.2462 | 2.8566 | 2.1744 | 1.6867 | 2.2059 | 2.2468 | 2.8556 | 2.1722
1580 | 753.4478 | 56.73 | 45.526 | 36.985 | 28.601 | 22.0367 | 1.6812 | 2.2054 | 2.2467 | 2.8695 | 2.1717 | 1.6878 | 2.2071 | 2.2481 | 2.8567 | 2.1734
1581 | 754.5667 | 56.675 | 45.521 | 36.981 | 28.596 | 21.9975 | 1.6912 | 2.2089 | 2.2498 | 2.8589 | 2.176 | 1.6886 | 2.2076 | 2.2485 | 2.8611 | 2.1746
1582 | 754.515 | 56.6945 | 45.524 | 36.984 | 28.599 | 21.9864 | 1.6886 | 2.2088 | 2.2496 | 2.8525 | 2.1739 | 1.6886 | 2.2076 | 2.2485 | 2.8575 | 2.174
1583 | 755.4789 | 56.6833 | 45.528 | 36.988 | 28.604 | 21.9744 | 1.6931 | 2.2116 | 2.2527 | 2.8489 | 2.1766 | 1.6884 | 2.208 | 2.2487 | 2.8566 | 2.174
1584 | 754.0544 | 56.6844 | 45.517 | 36.978 | 28.594 | 22.0411 | 1.6881 | 2.2077 | 2.2485 | 2.8768 | 2.1766 | 1.6894 | 2.2094 | 2.2501 | 2.8583 | 2.1753
1585 | 753.3367 | 56.6975 | 45.523 | 36.984 | 28.6 | 21.9675 | 1.6854 | 2.2056 | 2.2464 | 2.8396 | 2.1691 | 1.6894 | 2.2109 | 2.2511 | 2.8576 | 2.1758
1586 | 753.8589 | 56.6675 | 45.524 | 36.989 | 28.603 | 21.99 | 1.6913 | 2.2081 | 2.2474 | 2.8499 | 2.1739 | 1.6895 | 2.2103 | 2.2503 | 2.8565 | 2.1753
1587 | 756.785 | 56.7337 | 45.525 | 36.985 | 28.601 | 22.035 | 1.6879 | 2.2154 | 2.2566 | 2.8815 | 2.181 | 1.6888 | 2.2097 | 2.2496 | 2.8589 | 2.1751
1588 | 757.1033 | 56.7225 | 45.53 | 37 | 28.612 | 21.98 | 1.6911 | 2.2189 | 2.2565 | 2.854 | 2.1792 | 1.6893 | 2.2099 | 2.2499 | 2.8557 | 2.1749
1589 | 752.89 | 56.6656 | 45.526 | 36.989 | 28.602 | 21.9856 | 1.6897 | 2.2048 | 2.2442 | 2.8448 | 2.171 | 1.6902 | 2.2105 | 2.2506 | 2.857 | 2.1758
1590 | 754.1956 | 56.6956 | 45.526 | 36.985 | 28.597 | 22.0178 | 1.6881 | 2.2076 | 2.2478 | 2.8658 | 2.1749 | 1.6898 | 2.2102 | 2.2505 | 2.8577 | 2.1757
1591 | 754.6356 | 56.6775 | 45.525 | 36.984 | 28.6 | 21.99 | 1.6916 | 2.2089 | 2.2502 | 2.8541 | 2.1755 | 1.6904 | 2.2105 | 2.2508 | 2.8568 | 2.1759
1592 | 755.0422 | 56.69 | 45.532 | 36.991 | 28.607 | 21.9812 | 1.6917 | 2.2101 | 2.2514 | 2.8489 | 2.1754 | 1.6899 | 2.2085 | 2.2491 | 2.8581 | 2.175
1593 | 753.5567 | 56.6825 | 45.525 | 36.985 | 28.6 | 22.0013 | 1.6885 | 2.206 | 2.2467 | 2.8549 | 2.1728 | 1.6901 | 2.2088 | 2.2496 | 2.8614 | 2.1758
1594 | 757.45 | 56.7133 | 45.524 | 36.984 | 28.599 | 22.0133 | 1.6923 | 2.2174 | 2.2583 | 2.8754 | 2.1829 | 1.6915 | 2.2099 | 2.2508 | 2.862 | 2.177
1595 | 753.0373 | 56.68 | 45.523 | 36.985 | 28.599 | 22.0222 | 1.6874 | 2.205 | 2.2449 | 2.8625 | 2.1728 | 1.6903 | 2.2097 | 2.2504 | 2.8665 | 2.177
1596 | 753.9389 | 56.6688 | 45.522 | 36.982 | 28.597 | 22.025 | 1.6909 | 2.2071 | 2.2479 | 2.868 | 2.1763 | 1.6882 | 2.2092 | 2.2498 | 2.8667 | 2.1759
1597 | 756.709 | 56.6611 | 45.52 | 36.98 | 28.594 | 22.0033 | 1.698 | 2.2152 | 2.2559 | 2.8704 | 2.1834 | 1.688 | 2.2094 | 2.2499 | 2.8672 | 2.176
1598 | 753.9367 | 56.7188 | 45.519 | 36.979 | 28.594 | 22.0612 | 1.6829 | 2.2071 | 2.2479 | 2.8852 | 2.1754 | 1.6872 | 2.2076 | 2.2481 | 2.8657 | 2.1746
1599 | 753.77 | 56.7575 | 45.524 | 36.985 | 28.599 | 21.9875 | 1.6775 | 2.2068 | 2.2471 | 2.8502 | 2.1679 | 1.6881 | 2.2087 | 2.2492 | 2.8682 | 2.1758
1600 | 753.825 | 56.6925 | 45.521 | 36.982 | 28.597 | 22.005 | 1.6869 | 2.207 | 2.2475 | 2.8589 | 2.1732 | 1.6868 | 2.2095 | 2.2499 | 2.8643 | 2.1751
1601 | 753.1044 | 56.6825 | 45.521 | 36.983 | 28.598 | 22.0263 | 1.6868 | 2.2052 | 2.2454 | 2.8649 | 2.1731 | 1.686 | 2.2096 | 2.2499 | 2.8684 | 2.1754
1602 | 755.6622 | 56.68 | 45.523 | 36.985 | 28.6 | 22.04 | 1.6932 | 2.2126 | 2.253 | 2.8798 | 2.1815 | 1.6861 | 2.2104 | 2.2507 | 2.8667 | 2.1756
1603 | 755.56 | 56.75 | 45.523 | 36.986 | 28.6 | 21.95 | 1.6825 | 2.2126 | 2.2524 | 2.8405 | 2.1711 | 1.6877 | 2.2108 | 2.2512 | 2.8688 | 2.1767
1604 | 756.7189 | 56.7 | 45.521 | 36.983 | 28.598 | 22.0725 | 1.6923 | 2.2157 | 2.2562 | 2.8991 | 2.1853 | 1.6882 | 2.2113 | 2.2516 | 2.8699 | 2.1773
1605 | 755.8044 | 56.7422 | 45.52 | 36.982 | 28.597 | 22.0211 | 1.6837 | 2.2131 | 2.2534 | 2.8734 | 2.1768 | 1.689 | 2.2118 | 2.2522 | 2.8687 | 2.1777
1606 | 754.6244 | 56.7 | 45.527 | 36.988 | 28.604 | 22.02 | 1.6885 | 2.2093 | 2.2502 | 2.8654 | 2.176 | 1.6885 | 2.2115 | 2.2518 | 2.8661 | 2.177
1607 | 754.7767 | 56.69 | 45.526 | 36.989 | 28.604 | 22.02 | 1.6902 | 2.2103 | 2.2504 | 2.866 | 2.177 | 1.6902 | 2.2123 | 2.2527 | 2.8707 | 2.1787
1608 | 754.3988 | 56.67 | 45.527 | 36.989 | 28.605 | 22.0037 | 1.6925 | 2.2089 | 2.2495 | 2.857 | 2.1762 | 1.6902 | 2.2122 | 2.2527 | 2.8662 | 2.178
1609 | 754.92 | 56.695 | 45.525 | 36.988 | 28.603 | 22.0075 | 1.6896 | 2.2107 | 2.2508 | 2.8615 | 2.1763 | 1.6895 | 2.2112 | 2.2519 | 2.8623 | 2.1768
1610 | 757.3733 | 56.6967 | 45.524 | 36.986 | 28.603 | 22.0111 | 1.6947 | 2.2177 | 2.2587 | 2.8724 | 2.1835 | 1.6898 | 2.2114 | 2.2519 | 2.8608 | 2.1767
1611 | 756.5578 | 56.6989 | 45.52 | 36.981 | 28.597 | 22.0022 | 1.6919 | 2.215 | 2.256 | 2.868 | 2.1805 | 1.6901 | 2.2107 | 2.2514 | 2.8578 | 2.1761
1612 | 753.73 | 56.7438 | 45.521 | 36.982 | 28.598 | 21.9762 | 1.679 | 2.2067 | 2.2475 | 2.8457 | 2.1679 | 1.6892 | 2.2109 | 2.2515 | 2.8576 | 2.1758
1613 | 754.8567 | 56.6844 | 45.522 | 36.984 | 28.599 | 21.9889 | 1.6906 | 2.2103 | 2.2506 | 2.8549 | 2.1757 | 1.6878 | 2.2113 | 2.252 | 2.8579 | 2.1755
1614 | 753.29 | 56.6475 | 45.519 | 36.98 | 28.597 | 21.9775 | 1.6923 | 2.2054 | 2.2465 | 2.845 | 2.1727 | 1.6871 | 2.2106 | 2.2512 | 2.8573 | 2.1747
1615 | 754.7244 | 56.711 | 45.52 | 36.983 | 28.599 | 21.992 | 1.686 | 2.2102 | 2.2505 | 2.8558 | 2.1738 | 1.6854 | 2.2103 | 2.2509 | 2.8563 | 2.1738
1616 | 755.9733 | 56.7667 | 45.519 | 36.982 | 28.598 | 21.9989 | 1.6803 | 2.2138 | 2.2542 | 2.8639 | 2.1744 | 1.6883 | 2.2113 | 2.252 | 2.8599 | 2.176
1617 | 755.5933 | 56.7 | 45.518 | 36.981 | 28.597 | 22.01 | 1.6893 | 2.2127 | 2.2531 | 2.8677 | 2.1781 | 1.6873 | 2.2112 | 2.2519 | 2.8599 | 2.1755
1618 | 755.81 | 56.7625 | 45.518 | 36.979 | 28.596 | 21.9925 | 1.6804 | 2.2128 | 2.254 | 2.8614 | 2.1737 | 1.6873 | 2.2116 | 2.2523 | 2.8591 | 2.1756
1619 | 756.1733 | 56.6475 | 45.52 | 36.981 | 28.598 | 22.0125 | 1.6989 | 2.2139 | 2.2551 | 2.8706 | 2.1833 | 1.6848 | 2.2111 | 2.2518 | 2.8618 | 2.1747
1620 | 754.63 | 56.7275 | 45.522 | 36.983 | 28.599 | 21.99 | 1.6836 | 2.2094 | 2.2502 | 2.8546 | 2.1724 | 1.6871 | 2.2099 | 2.2506 | 2.8627 | 2.1752
1621 | 754.1275 | 56.66 | 45.521 | 36.983 | 28.599 | 21.96 | 1.6925 | 2.2082 | 2.2487 | 2.8398 | 2.1733 | 1.687 | 2.2091 | 2.2499 | 2.8617 | 2.1746
1622 | 753.7267 | 56.81 | 45.518 | 36.98 | 28.595 | 22.04 | 1.6687 | 2.207 | 2.2472 | 2.8746 | 2.1677 | 1.6868 | 2.2074 | 2.2482 | 2.8593 | 2.1734
1623 | 753.1333 | 56.62 | 45.522 | 36.984 | 28.6 | 22.04 | 1.6966 | 2.2052 | 2.2457 | 2.8702 | 2.1779 | 1.685 | 2.206 | 2.2467 | 2.8561 | 2.1715
1624 | 753.9044 | 56.6778 | 45.512 | 36.974 | 28.59 | 22.0011 | 1.688 | 2.2075 | 2.248 | 2.8605 | 2.1741 | 1.6858 | 2.2062 | 2.2468 | 2.8577 | 2.1721
1625 | 751.8087 | 56.7056 | 45.515 | 36.975 | 28.592 | 21.9856 | 1.6796 | 2.2008 | 2.2421 | 2.845 | 2.1653 | 1.6851 | 2.2063 | 2.2469 | 2.8581 | 2.172
1626 | 752.7778 | 56.6789 | 45.517 | 36.979 | 28.595 | 21.9867 | 1.686 | 2.2042 | 2.2447 | 2.8478 | 2.1699 | 1.6889 | 2.2074 | 2.248 | 2.8572 | 2.1739
1627 | 754.8433 | 56.685 | 45.513 | 36.975 | 28.592 | 22.0075 | 1.6891 | 2.2102 | 2.2511 | 2.866 | 2.1768 | 1.6869 | 2.2073 | 2.2479 | 2.8537 | 2.1726
1628 | 754.26 | 56.68 | 45.509 | 36.973 | 28.589 | 21.955 | 1.688 | 2.2091 | 2.2491 | 2.8424 | 2.1721 | 1.6867 | 2.2071 | 2.2477 | 2.8506 | 2.1719
1629 | 756.19 | 56.6687 | 45.516 | 36.979 | 28.596 | 22.005 | 1.6951 | 2.2144 | 2.2551 | 2.8683 | 2.1815 | 1.687 | 2.2081 | 2.2486 | 2.851 | 2.1726
1630 | 752.8956 | 56.705 | 45.518 | 36.982 | 28.599 | 21.985 | 1.6825 | 2.2051 | 2.2453 | 2.8458 | 2.1685 | 1.6869 | 2.2084 | 2.2489 | 2.8496 | 2.1725
1631 | 753.2325 | 56.6844 | 45.517 | 36.98 | 28.597 | 21.9633 | 1.6862 | 2.2058 | 2.2463 | 2.8387 | 2.1694 | 1.6862 | 2.2082 | 2.2487 | 2.8495 | 2.1721
1632 | 753.9678 | 56.7256 | 45.521 | 36.984 | 28.601 | 21.9822 | 1.6823 | 2.2079 | 2.2485 | 2.8478 | 2.1701 | 1.6845 | 2.2072 | 2.2476 | 2.8504 | 2.171
1633 | 753.2989 | 56.69 | 45.515 | 36.978 | 28.595 | 21.96 | 1.6852 | 2.206 | 2.2465 | 2.8384 | 2.169 | 1.6836 | 2.2072 | 2.2475 | 2.8511 | 2.1707
1634 | 754.3682 | 56.7144 | 45.515 | 36.979 | 28.596 | 22.0144 | 1.6839 | 2.2094 | 2.2497 | 2.8655 | 2.174 | 1.6849 | 2.2084 | 2.2487 | 2.8547 | 2.1723
1635 | 751.5867 | 56.7211 | 45.512 | 36.977 | 28.594 | 21.9978 | 1.6763 | 2.2015 | 2.2414 | 2.8485 | 2.1645 | 1.6852 | 2.2095 | 2.2498 | 2.856 | 2.1732
1636 | 756.0678 | 56.7056 | 45.512 | 36.977 | 28.595 | 22.0156 | 1.6886 | 2.2146 | 2.255 | 2.8728 | 2.1795 | 1.6851 | 2.2093 | 2.2497 | 2.8586 | 2.1734
1637 | 755.5844 | 56.678 | 45.512 | 36.978 | 28.595 | 22.016 | 1.6917 | 2.2135 | 2.2533 | 2.8712 | 2.1799 | 1.6849 | 2.2101 | 2.2505 | 2.8643 | 2.1745
1638 | 755.6991 | 56.69 | 45.5 | 36.966 | 28.584 | 21.95 | 1.6883 | 2.2138 | 2.2539 | 2.8478 | 2.1753 | 1.6838 | 2.2095 | 2.25 | 2.8612 | 2.1734
1639 | 753.4512 | 56.7038 | 45.5 | 36.964 | 28.584 | 22.0113 | 1.6812 | 2.2067 | 2.2478 | 2.8658 | 2.1718 | 1.6854 | 2.211 | 2.2517 | 2.8639 | 2.1752
1640 | 755.07 | 56.71 | 45.5 | 36.963 | 28.583 | 22.0244 | 1.6839 | 2.2112 | 2.2526 | 2.8782 | 2.1769 | 1.6848 | 2.2105 | 2.2511 | 2.8637 | 2.1747
1641 | 753.11 | 56.7338 | 45.502 | 36.965 | 28.583 | 21.9625 | 1.6763 | 2.2054 | 2.2462 | 2.8439 | 2.1659 | 1.6841 | 2.2102 | 2.2508 | 2.8656 | 2.1745
1642 | 755.2989 | 56.6864 | 45.5 | 36.964 | 28.582 | 21.9973 | 1.688 | 2.2121 | 2.2527 | 2.8676 | 2.1773 | 1.6843 | 2.2099 | 2.2506 | 2.8674 | 2.1747
1643 | 754.69 | 56.71 | 45.507 | 36.972 | 28.59 | 22.0189 | 1.6841 | 2.2106 | 2.2509 | 2.8712 | 2.1755 | 1.6838 | 2.209 | 2.2497 | 2.8676 | 2.1742
1644 | 754.9878 | 56.6944 | 45.503 | 36.968 | 28.585 | 22.0411 | 1.6865 | 2.2114 | 2.2515 | 2.8843 | 2.1787 | 1.6843 | 2.2091 | 2.2497 | 2.8681 | 2.1744
1645 | 755.0475 | 56.665 | 45.495 | 36.96 | 28.579 | 21.98 | 1.6899 | 2.2116 | 2.2523 | 2.8605 | 2.1769 | 1.6841 | 2.2091 | 2.2497 | 2.8707 | 2.1747
1646 | 751.5 | 56.6927 | 45.496 | 36.96 | 28.58 | 22.0282 | 1.6779 | 2.201 | 2.2419 | 2.8675 | 2.1679 | 1.6841 | 2.2091 | 2.2498 | 2.8702 | 2.1747
1647 | 755.11 | 56.6811 | 45.491 | 36.954 | 28.573 | 22.0222 | 1.687 | 2.2113 | 2.2524 | 2.8818 | 2.1787 | 1.6837 | 2.209 | 2.2496 | 2.8687 | 2.1742
1648 | 752.9875 | 56.7344 | 45.497 | 36.962 | 28.58 | 22.0022 | 1.6752 | 2.2056 | 2.2458 | 2.8619 | 2.168 | 1.6825 | 2.2084 | 2.2489 | 2.8676 | 2.1732
1649 | 755.4267 | 56.6844 | 45.498 | 36.962 | 28.581 | 21.9867 | 1.6883 | 2.2125 | 2.2534 | 2.8639 | 2.1772 | 1.6806 | 2.208 | 2.2483 | 2.8728 | 2.173
1650 | 754.2833 | 56.7175 | 45.5 | 36.965 | 28.582 | 21.9912 | 1.681 | 2.2094 | 2.2494 | 2.8611 | 2.1721 | 1.6825 | 2.2097 | 2.2499 | 2.8748 | 2.1748
1651 | 753.6955 | 56.72 | 45.494 | 36.957 | 28.571 | 22.02 | 1.6785 | 2.2071 | 2.2469 | 2.8763 | 2.172 | 1.6815 | 2.2092 | 2.2493 | 2.874 | 2.174
1652 | 754.41 | 56.7456 | 45.494 | 36.956 | 28.568 | 22.0578 | 1.6762 | 2.209 | 2.2485 | 2.897 | 2.1749 | 1.6828 | 2.2093 | 2.2493 | 2.8768 | 2.175
1653 | 755.96 | 56.665 | 45.491 | 36.951 | 28.563 | 22.005 | 1.6913 | 2.213 | 2.2531 | 2.8818 | 2.1811 | 1.6827 | 2.2084 | 2.2482 | 2.8745 | 2.1742
1654 | 754.2189 | 56.72 | 45.495 | 36.956 | 28.567 | 22.01 | 1.6798 | 2.2082 | 2.2476 | 2.8756 | 2.1729 | 1.6817 | 2.2097 | 2.2493 | 2.8805 | 2.1752
1655 | 753.58 | 56.6825 | 45.499 | 36.959 | 28.571 | 22.0338 | 1.6846 | 2.206 | 2.246 | 2.8819 | 2.1749 | 1.6826 | 2.2098 | 2.2492 | 2.8801 | 2.1755
1656 | 753.4356 | 56.6575 | 45.497 | 36.959 | 28.571 | 21.9575 | 1.6877 | 2.2061 | 2.2456 | 2.8481 | 2.1713 | 1.6825 | 2.2097 | 2.2491 | 2.8775 | 2.175
1657 | 757.3975 | 56.8025 | 45.492 | 36.958 | 28.571 | 22.0487 | 1.6741 | 2.2188 | 2.2577 | 2.9031 | 2.1793 | 1.6817 | 2.2095 | 2.2488 | 2.8773 | 2.1745
1658 | 753.535 | 56.6789 | 45.495 | 36.961 | 28.574 | 22.0178 | 1.6844 | 2.2074 | 2.2461 | 2.8734 | 2.174 | 1.6813 | 2.2091 | 2.2484 | 2.8773 | 2.1742
1659 | 753.8233 | 56.7433 | 45.494 | 36.961 | 28.576 | 22.0289 | 1.6753 | 2.2086 | 2.2475 | 2.8785 | 2.1715 | 1.6809 | 2.2095 | 2.2488 | 2.8757 | 2.174
1660 | 754.9 | 56.69 | 45.498 | 36.964 | 28.579 | 22.0268 | 1.6862 | 2.2114 | 2.2507 | 2.8803 | 2.1778 | 1.6797 | 2.21 | 2.2494 | 2.8803 | 2.1744
1661 | 752.7793 | 56.7239 | 45.5 | 36.966 | 28.583 | 22.0398 | 1.6767 | 2.2052 | 2.245 | 2.8762 | 2.1704 | 1.6825 | 2.2087 | 2.2483 | 2.8736 | 2.174
1662 | 753.9463 | 56.709 | 45.503 | 36.97 | 28.588 | 22.021 | 1.682 | 2.2089 | 2.2487 | 2.8702 | 2.1735 | 1.682 | 2.2085 | 2.2483 | 2.8702 | 2.1733
1663 | 754.3597 | 56.7342 | 45.503 | 36.969 | 28.588 | 22.0401 | 1.6792 | 2.2099 | 2.2502 | 2.8802 | 2.1743 | 1.6826 | 2.2089 | 2.2488 | 2.8689 | 2.1736
1664 | 754.1435 | 56.6345 | 45.501 | 36.969 | 28.589 | 21.9889 | 1.6934 | 2.2097 | 2.2498 | 2.8566 | 2.1767 | 1.682 | 2.2087 | 2.2488 | 2.87 | 2.1734
1665 | 752.8283 | 56.7 | 45.507 | 36.975 | 28.595 | 21.99 | 1.6815 | 2.2059 | 2.2459 | 2.8495 | 2.1689 | 1.6826 | 2.2099 | 2.2501 | 2.869 | 2.1741
1666 | 754.5836 | 56.7419 | 45.507 | 36.976 | 28.597 | 22.0231 | 1.6791 | 2.2113 | 2.2514 | 2.8696 | 2.1734 | 1.6838 | 2.2106 | 2.251 | 2.8679 | 2.1749
1667 | 754.3054 | 56.7098 | 45.499 | 36.967 | 28.588 | 22.0582 | 1.6821 | 2.2102 | 2.2506 | 2.8879 | 2.1768 | 1.6847 | 2.211 | 2.2511 | 2.8649 | 2.1749
1668 | 755.5454 | 56.7447 | 45.507 | 36.974 | 28.595 | 22.0115 | 1.6808 | 2.2136 | 2.2543 | 2.8691 | 2.1753 | 1.683 | 2.2108 | 2.2515 | 2.8639 | 2.1741
1669 | 755.515 | 56.6753 | 45.503 | 36.971 | 28.593 | 21.9953 | 1.6906 | 2.2138 | 2.2545 | 2.8628 | 2.1785 | 1.6828 | 2.2108 | 2.2517 | 2.8639 | 2.1741
1670 | 754.4263 | 56.6984 | 45.508 | 36.982 | 28.604 | 22.0066 | 1.6854 | 2.2121 | 2.2512 | 2.8588 | 2.1747 | 1.6829 | 2.2103 | 2.2513 | 2.8599 | 2.1733
1671 | 754.3272 | 56.6989 | 45.484 | 36.946 | 28.575 | 21.9578 | 1.6815 | 2.2087 | 2.2528 | 2.8499 | 2.1713 | 1.6826 | 2.2109 | 2.2516 | 2.8545 | 2.1726
1672 | 752.9504 | 56.7 | 45.496 | 36.963 | 28.587 | 21.9805 | 1.6801 | 2.206 | 2.2473 | 2.8493 | 2.1687 | 1.6823 | 2.2109 | 2.2507 | 2.8532 | 2.1721
1673 | 753.1633 | 56.7003 | 45.491 | 36.963 | 28.588 | 21.9617 | 1.6798 | 2.2079 | 2.2482 | 2.8416 | 2.1681 | 1.6805 | 2.2102 | 2.2502 | 2.8544 | 2.1713
1674 | 754.7871 | 56.7329 | 45.502 | 36.979 | 28.603 | 21.9819 | 1.6802 | 2.214 | 2.2528 | 2.8499 | 2.172 | 1.681 | 2.2102 | 2.2505 | 2.8556 | 2.1717
1675 | 753.9181 | 56.7522 | 45.521 | 37.006 | 28.621 | 22.0316 | 1.6782 | 2.2135 | 2.2478 | 2.8603 | 2.1714 | 1.6822 | 2.211 | 2.2508 | 2.8579 | 2.1728
1676 | 753.5667 | 56.7418 | 45.518 | 36.99 | 28.621 | 22.0591 | 1.6785 | 2.2091 | 2.2511 | 2.871 | 2.1727 | 1.6838 | 2.2115 | 2.2511 | 2.86 | 2.174
1677 | 754.5742 | 56.69 | 45.52 | 36.992 | 28.62 | 22.0405 | 1.6888 | 2.212 | 2.2533 | 2.8671 | 2.1777 | 1.6852 | 2.2122 | 2.252 | 2.861 | 2.1751
1678 | 755.2565 | 56.6964 | 45.525 | 36.998 | 28.624 | 22.0356 | 1.6902 | 2.2143 | 2.2548 | 2.8659 | 2.179 | 1.6867 | 2.2128 | 2.2528 | 2.8633 | 2.1763
1679 | 753.5849 | 56.668 | 45.527 | 37 | 28.627 | 22.05 | 1.691 | 2.2094 | 2.25 | 2.8645 | 2.1769 | 1.6871 | 2.2124 | 2.2533 | 2.8619 | 2.1763
1680 | 754.8183 | 56.6961 | 45.526 | 36.999 | 28.627 | 22.0022 | 1.6894 | 2.213 | 2.254 | 2.8484 | 2.1757 | 1.6877 | 2.2119 | 2.2525 | 2.8579 | 2.1757
1681 | 756.4655 | 56.7121 | 45.526 | 37 | 28.627 | 22.0283 | 1.6906 | 2.2181 | 2.2586 | 2.866 | 2.181 | 1.6877 | 2.2111 | 2.2516 | 2.8565 | 2.1751
1682 | 753.9488 | 56.733 | 45.523 | 36.997 | 28.624 | 22.0109 | 1.6814 | 2.2107 | 2.2511 | 2.8502 | 2.1714 | 1.6873 | 2.2107 | 2.2512 | 2.8545 | 2.1745
1683 | 752.105 | 56.6914 | 45.517 | 36.991 | 28.617 | 22.0043 | 1.6826 | 2.2053 | 2.2454 | 2.8434 | 2.1683 | 1.685 | 2.2092 | 2.2498 | 2.8499 | 2.1721
1684 | 752.6388 | 56.6527 | 45.512 | 36.986 | 28.613 | 22.0278 | 1.6889 | 2.2069 | 2.2472 | 2.8573 | 2.1737 | 1.6835 | 2.2087 | 2.2488 | 2.8515 | 2.1714
1685 | 754.2584 | 56.6847 | 45.508 | 36.981 | 28.608 | 21.9963 | 1.6871 | 2.2114 | 2.2521 | 2.852 | 2.1744 | 1.6836 | 2.2082 | 2.2482 | 2.8494 | 2.1709
1686 | 750.2759 | 56.71 | 45.512 | 36.982 | 28.609 | 21.9855 | 1.675 | 2.1989 | 2.2402 | 2.8319 | 2.1607 | 1.6818 | 2.2055 | 2.2464 | 2.8515 | 2.1694
1687 | 752.977 | 56.7227 | 45.509 | 36.988 | 28.61 | 22.027 | 1.6787 | 2.2092 | 2.2469 | 2.8595 | 2.1702 | 1.6821 | 2.2059 | 2.2466 | 2.851 | 2.1695
1688 | 755.3676 | 56.6711 | 45.506 | 36.979 | 28.603 | 21.9811 | 1.6914 | 2.2146 | 2.2546 | 2.8518 | 2.1775 | 1.6798 | 2.2051 | 2.2458 | 2.8482 | 2.1678
1689 | 749.1341 | 56.7287 | 45.508 | 36.965 | 28.598 | 22.0598 | 1.6691 | 2.1922 | 2.2384 | 2.8644 | 2.1608 | 1.6787 | 2.2041 | 2.2448 | 2.8483 | 2.1669
1690 | 753.4238 | 56.69 | 45.508 | 36.978 | 28.594 | 21.9619 | 1.6845 | 2.2082 | 2.2466 | 2.8401 | 2.1695 | 1.6796 | 2.2046 | 2.2454 | 2.8493 | 2.1676
1691 | 750.8376 | 56.7219 | 45.503 | 36.975 | 28.602 | 21.9881 | 1.6731 | 2.2011 | 2.2418 | 2.8381 | 2.1617 | 1.6794 | 2.2035 | 2.2449 | 2.8438 | 2.1664
1692 | 751.8114 | 56.6896 | 45.498 | 36.971 | 28.599 | 22.01 | 1.6794 | 2.2042 | 2.245 | 2.8525 | 2.1679 | 1.678 | 2.2022 | 2.2437 | 2.8417 | 2.1649
1693 | 751.5315 | 56.6805 | 45.502 | 36.972 | 28.601 | 21.9818 | 1.6808 | 2.2026 | 2.2444 | 2.8385 | 2.1659 | 1.6787 | 2.2037 | 2.2446 | 2.8389 | 2.1654
1694 | 751.1667 | 56.6943 | 45.499 | 36.97 | 28.599 | 21.9427 | 1.6774 | 2.2018 | 2.2434 | 2.8213 | 2.1615 | 1.6771 | 2.2033 | 2.2447 | 2.8407 | 2.1649
1695 | 752.1576 | 56.681 | 45.499 | 36.971 | 28.601 | 21.9729 | 1.6816 | 2.205 | 2.2466 | 2.837 | 2.1671 | 1.6769 | 2.204 | 2.2455 | 2.8427 | 2.1655
1696 | 751.4435 | 56.722 | 45.499 | 36.971 | 28.601 | 21.998 | 1.6739 | 2.2029 | 2.2445 | 2.8451 | 2.1641 | 1.6771 | 2.2041 | 2.2457 | 2.8406 | 2.1653
1697 | 752.2561 | 56.7357 | 45.497 | 36.969 | 28.599 | 22.0065 | 1.6734 | 2.2053 | 2.2469 | 2.8527 | 2.1661 | 1.6782 | 2.2054 | 2.2471 | 2.8438 | 2.1669
1698 | 752.7195 | 56.7495 | 45.494 | 36.966 | 28.595 | 21.9963 | 1.6719 | 2.2066 | 2.248 | 2.8518 | 2.1659 | 1.6778 | 2.206 | 2.2477 | 2.8506 | 2.168
1699 | 752.2114 | 56.6853 | 45.497 | 36.968 | 28.597 | 21.9713 | 1.6808 | 2.2049 | 2.2465 | 2.8382 | 2.1669 | 1.6777 | 2.2056 | 2.2473 | 2.8515 | 2.1679
1700 | 754.5665 | 56.6624 | 45.488 | 36.958 | 28.588 | 21.9931 | 1.6882 | 2.2115 | 2.2538 | 2.8604 | 2.1765 | 1.678 | 2.2064 | 2.2478 | 2.8538 | 2.1687
1701 | 752.568 | 56.724 | 45.489 | 36.96 | 28.59 | 22.0321 | 1.6746 | 2.2059 | 2.2478 | 2.869 | 2.1693 | 1.6789 | 2.2072 | 2.2489 | 2.8567 | 2.1699
1702 | 751.1163 | 56.6611 | 45.491 | 36.964 | 28.594 | 21.9904 | 1.6811 | 2.2022 | 2.2435 | 2.8436 | 2.1664 | 1.6786 | 2.2061 | 2.248 | 2.8555 | 2.1691
1703 | 752.8121 | 56.7108 | 45.483 | 36.962 | 28.59 | 22.0122 | 1.6762 | 2.2087 | 2.248 | 2.8612 | 2.1696 | 1.6781 | 2.2055 | 2.2475 | 2.857 | 2.1689
1704 | 754.1536 | 56.72 | 45.495 | 36.966 | 28.603 | 22.04 | 1.6796 | 2.2106 | 2.2544 | 2.8727 | 2.1746 | 1.6771 | 2.2053 | 2.2473 | 2.8597 | 2.1687
1705 | 750.4093 | 56.7345 | 45.5 | 36.968 | 28.601 | 22.0034 | 1.6699 | 2.1988 | 2.2422 | 2.8435 | 2.1606 | 1.6782 | 2.2059 | 2.248 | 2.8559 | 2.169
1706 | 750.6657 | 56.6834 | 45.494 | 36.966 | 28.598 | 22.01 | 1.6772 | 2.2006 | 2.2427 | 2.8486 | 2.165 | 1.6767 | 2.2063 | 2.2485 | 2.8551 | 2.1684
1707 | 753.978 | 56.7017 | 45.489 | 36.961 | 28.594 | 22.0476 | 1.6811 | 2.2103 | 2.2528 | 2.8794 | 2.1757 | 1.6773 | 2.2068 | 2.2493 | 2.8532 | 2.1687
1708 | 753.9588 | 56.6933 | 45.49 | 36.963 | 28.594 | 21.9633 | 1.6824 | 2.2105 | 2.2522 | 2.8427 | 2.1709 | 1.6773 | 2.2067 | 2.2489 | 2.8491 | 2.168
1709 | 752.052 | 56.7464 | 45.492 | 36.964 | 28.596 | 21.97 | 1.6706 | 2.2047 | 2.2468 | 2.8375 | 2.1625 | 1.6773 | 2.2074 | 2.2494 | 2.8521 | 2.1687
1710 | 754.4406 | 56.7158 | 45.489 | 36.962 | 28.593 | 21.9706 | 1.68 | 2.2119 | 2.2537 | 2.8481 | 2.1714 | 1.6773 | 2.2088 | 2.2508 | 2.8538 | 2.1696
1711 | 753.7321 | 56.7022 | 45.486 | 36.959 | 28.591 | 21.9661 | 1.68 | 2.2098 | 2.2518 | 2.8443 | 2.1699 | 1.6767 | 2.2075 | 2.2495 | 2.8505 | 2.1683
1712 | 751.7425 | 56.7372 | 45.482 | 36.955 | 28.586 | 22.0244 | 1.6698 | 2.204 | 2.2456 | 2.8642 | 2.1656 | 1.6754 | 2.2066 | 2.2486 | 2.8529 | 2.1676
1713 | 753.9928 | 56.7296 | 45.49 | 36.961 | 28.593 | 22.0038 | 1.6771 | 2.2101 | 2.2526 | 2.8607 | 2.1713 | 1.6765 | 2.207 | 2.2488 | 2.855 | 2.1686
1714 | 750.9467 | 56.6888 | 45.492 | 36.965 | 28.597 | 22.0237 | 1.6767 | 2.2017 | 2.2435 | 2.8561 | 2.1663 | 1.6764 | 2.2068 | 2.2487 | 2.853 | 2.1682
1715 | 751.8024 | 56.7185 | 45.487 | 36.96 | 28.592 | 22.0185 | 1.6734 | 2.2042 | 2.2461 | 2.8592 | 2.1666 | 1.6766 | 2.2062 | 2.2479 | 2.854 | 2.1681
1716 | 752.5984 | 56.6977 | 45.489 | 36.964 | 28.595 | 21.9982 | 1.6786 | 2.207 | 2.2482 | 2.8521 | 2.1689 | 1.6778 | 2.2062 | 2.248 | 2.8519 | 2.1683
1717 | 753.9654 | 56.717 | 45.491 | 36.966 | 28.599 | 21.9496 | 1.6791 | 2.211 | 2.2528 | 2.8347 | 2.1686 | 1.6775 | 2.205 | 2.2468 | 2.8481 | 2.1671
1718 | 752.0418 | 56.666 | 45.487 | 36.961 | 28.593 | 21.999 | 1.6818 | 2.2051 | 2.2468 | 2.8513 | 2.1693 | 1.6775 | 2.206 | 2.2476 | 2.8489 | 2.1676
1719 | 751.6979 | 56.6883 | 45.49 | 36.964 | 28.597 | 22.002 | 1.6781 | 2.2041 | 2.246 | 2.8495 | 2.1671 | 1.679 | 2.2076 | 2.2492 | 2.8513 | 2.1693
1720 | 751.0919 | 56.7001 | 45.49 | 36.963 | 28.596 | 21.9699 | 1.675 | 2.2021 | 2.2442 | 2.8338 | 2.1626 | 1.6792 | 2.2086 | 2.2503 | 2.8535 | 2.1702
1721 | 752.9881 | 56.7183 | 45.488 | 36.963 | 28.594 | 22.0162 | 1.6762 | 2.2082 | 2.2493 | 2.8618 | 2.1699 | 1.6791 | 2.2077 | 2.2493 | 2.8542 | 2.1698
1722 | 755.5508 | 56.7067 | 45.492 | 36.966 | 28.597 | 22.0283 | 1.6843 | 2.2154 | 2.257 | 2.8756 | 2.1787 | 1.6793 | 2.2084 | 2.25 | 2.8568 | 2.1706
1723 | 755.1048 | 56.7347 | 45.495 | 36.968 | 28.599 | 22.0165 | 1.6795 | 2.2139 | 2.2557 | 2.8678 | 2.175 | 1.6795 | 2.2083 | 2.2498 | 2.8545 | 2.1703
1724 | 752.0845 | 56.6935 | 45.492 | 36.965 | 28.595 | 21.9735 | 1.6785 | 2.205 | 2.2464 | 2.8395 | 2.1661 | 1.6803 | 2.2096 | 2.251 | 2.8584 | 2.1718
1725 | 753.8094 | 56.6862 | 45.489 | 36.963 | 28.592 | 22.0236 | 1.683 | 2.2103 | 2.2513 | 2.8691 | 2.1747 | 1.6813 | 2.2094 | 2.2507 | 2.8567 | 2.1718
1726 | 751.451 | 56.6772 | 45.495 | 36.967 | 28.597 | 21.9672 | 1.68 | 2.2029 | 2.2445 | 2.8336 | 2.1649 | 1.6816 | 2.2086 | 2.2499 | 2.8512 | 2.1708
1727 | 754.271 | 56.71 | 45.491 | 36.964 | 28.593 | 22.0023 | 1.6808 | 2.2114 | 2.2526 | 2.8611 | 2.1732 | 1.6815 | 2.2077 | 2.249 | 2.8514 | 2.1703
1728 | 752.7203 | 56.669 | 45.486 | 36.959 | 28.587 | 21.9852 | 1.6827 | 2.2069 | 2.2477 | 2.8505 | 2.1702 | 1.6806 | 2.2081 | 2.2493 | 2.8553 | 2.1707
1729 | 753.7987 | 56.6632 | 45.491 | 36.963 | 28.591 | 21.9476 | 1.6868 | 2.2098 | 2.251 | 2.8366 | 2.1714 | 1.6804 | 2.2081 | 2.2496 | 2.8548 | 2.1706
1730 | 753.2416 | 56.7087 | 45.491 | 36.961 | 28.59 | 22.0267 | 1.6787 | 2.2076 | 2.2496 | 2.8692 | 2.1719 | 1.6804 | 2.2089 | 2.2502 | 2.863 | 2.1721
1731 | 753.1013 | 56.7439 | 45.485 | 36.956 | 28.583 | 22.0161 | 1.6722 | 2.2075 | 2.2486 | 2.867 | 2.1686 | 1.6798 | 2.2079 | 2.2493 | 2.8632 | 2.1714
1732 | 754.378 | 56.7047 | 45.489 | 36.959 | 28.588 | 22.0065 | 1.6815 | 2.211 | 2.253 | 2.8655 | 2.1741 | 1.6789 | 2.2083 | 2.2497 | 2.8615 | 2.171
1733 | 753.05 | 56.6953 | 45.488 | 36.961 | 28.59 | 22.0782 | 1.6798 | 2.2078 | 2.249 | 2.8911 | 2.1754 | 1.677 | 2.2075 | 2.2488 | 2.8656 | 2.1704
1734 | 752.0585 | 56.7013 | 45.487 | 36.96 | 28.589 | 22.0213 | 1.6766 | 2.2049 | 2.246 | 2.8627 | 2.1686 | 1.6782 | 2.2068 | 2.248 | 2.8633 | 2.1702
1735 | 753.6605 | 56.7252 | 45.488 | 36.96 | 28.589 | 21.951 | 1.6767 | 2.2094 | 2.2508 | 2.8384 | 2.1673 | 1.6789 | 2.2063 | 2.2475 | 2.8607 | 2.1699
1736 | 751.734 | 56.7126 | 45.484 | 36.957 | 28.585 | 22.0253 | 1.6737 | 2.204 | 2.2448 | 2.865 | 2.1672 | 1.6779 | 2.205 | 2.2461 | 2.8574 | 2.1684
1737 | 751.4353 | 56.62 | 45.483 | 36.955 | 28.584 | 22 | 1.6868 | 2.2028 | 2.2442 | 2.8533 | 2.1705 | 1.677 | 2.2048 | 2.2461 | 2.8528 | 2.1673
1738 | 751.83 | 56.6887 | 45.48 | 36.952 | 28.58 | 21.9821 | 1.6769 | 2.204 | 2.2451 | 2.8488 | 2.1662 | 1.6771 | 2.2042 | 2.2454 | 2.8525 | 2.167
1739 | 751.0651 | 56.6962 | 45.485 | 36.958 | 28.587 | 21.9819 | 1.6748 | 2.202 | 2.2431 | 2.8427 | 2.1636 | 1.6777 | 2.2042 | 2.2455 | 2.8549 | 2.1676
1740 | 752.78 | 56.727 | 45.481 | 36.953 | 28.583 | 21.999 | 1.6734 | 2.2068 | 2.2484 | 2.8584 | 2.1676 | 1.6783 | 2.2041 | 2.2455 | 2.8513 | 2.1673
1741 | 750.5117 | 56.6689 | 45.484 | 36.957 | 28.587 | 22.0289 | 1.6775 | 2.2004 | 2.2417 | 2.861 | 2.1666 | 1.6776 | 2.2041 | 2.2455 | 2.849 | 2.1667
1742 | 753.6435 | 56.6969 | 45.485 | 36.957 | 28.588 | 21.9888 | 1.6805 | 2.2093 | 2.2513 | 2.8551 | 2.1714 | 1.6802 | 2.2047 | 2.2462 | 2.8475 | 2.1679
1743 | 751.5824 | 56.68 | 45.483 | 36.956 | 28.586 | 21.97 | 1.6781 | 2.2035 | 2.2449 | 2.84 | 2.1653 | 1.6809 | 2.2054 | 2.2469 | 2.8487 | 2.1687
1744 | 751.1573 | 56.6417 | 45.477 | 36.95 | 28.581 | 21.9617 | 1.682 | 2.2023 | 2.2439 | 2.837 | 2.166 | 1.682 | 2.2045 | 2.246 | 2.8432 | 2.1679
1745 | 753.3661 | 56.5846 | 45.475 | 36.948 | 28.579 | 21.9438 | 1.6953 | 2.2088 | 2.2505 | 2.8385 | 2.1748 | 1.6822 | 2.2041 | 2.2459 | 2.8401 | 2.1674
1746 | 752.5309 | 56.6733 | 45.472 | 36.946 | 28.576 | 21.9767 | 1.6796 | 2.2066 | 2.2477 | 2.8508 | 2.1689 | 1.6817 | 2.2028 | 2.2446 | 2.8363 | 2.166
1747 | 750.5994 | 56.6417 | 45.48 | 36.952 | 28.584 | 21.93 | 1.6812 | 2.2004 | 2.2425 | 2.8201 | 2.1624 | 1.6822 | 2.2023 | 2.2443 | 2.8372 | 2.1662
1748 | 749.9106 | 56.6443 | 45.479 | 36.949 | 28.581 | 21.9782 | 1.6791 | 2.1979 | 2.2404 | 2.8394 | 2.1632 | 1.6817 | 2.2023 | 2.2444 | 2.8378 | 2.1661
1749 | 750.6134 | 56.67 | 45.476 | 36.946 | 28.578 | 21.9437 | 1.6764 | 2.1999 | 2.2425 | 2.8285 | 2.1615 | 1.6798 | 2.2028 | 2.245 | 2.8393 | 2.1658
1750 | 750.6823 | 56.6394 | 45.48 | 36.95 | 28.582 | 21.9884 | 1.6817 | 2.2001 | 2.2427 | 2.8463 | 2.1664 | 1.6789 | 2.2018 | 2.2439 | 2.8399 | 2.165
1751 | 751.2808 | 56.6736 | 45.484 | 36.956 | 28.588 | 21.9777 | 1.6785 | 2.2024 | 2.2445 | 2.8413 | 2.1653 | 1.6787 | 2.2028 | 2.2445 | 2.8485 | 2.1665
1752 | 754.6228 | 56.702 | 45.486 | 36.959 | 28.591 | 21.968 | 1.682 | 2.2125 | 2.2545 | 2.8485 | 2.1726 | 1.6795 | 2.2046 | 2.2458 | 2.8525 | 2.1682
1753 | 749.9931 | 56.6909 | 45.487 | 36.962 | 28.592 | 22.0257 | 1.6735 | 2.1994 | 2.2401 | 2.8555 | 2.1635 | 1.6801 | 2.2053 | 2.2457 | 2.8558 | 2.169
1754 | 752.4854 | 56.6829 | 45.482 | 36.96 | 28.587 | 22.0557 | 1.6795 | 2.2075 | 2.2468 | 2.8803 | 2.1731 | 1.6795 | 2.2059 | 2.247 | 2.859 | 2.1697
1755 | 753.1434 | 56.6506 | 45.474 | 36.957 | 28.586 | 22.0193 | 1.6846 | 2.2107 | 2.2493 | 2.8673 | 2.1747 | 1.6795 | 2.2057 | 2.2464 | 2.8618 | 2.1699
1756 | 751.092 | 56.6543 | 45.481 | 36.964 | 28.588 | 22.0029 | 1.6806 | 2.2047 | 2.2418 | 2.8515 | 2.1676 | 1.6802 | 2.206 | 2.2463 | 2.8629 | 2.1704
1757 | 752.9968 | 56.704 | 45.483 | 36.943 | 28.583 | 22.02 | 1.6777 | 2.2043 | 2.2518 | 2.8683 | 2.171 | 1.6803 | 2.2074 | 2.2478 | 2.8692 | 2.172
1758 | 750.4263 | 56.6604 | 45.485 | 36.96 | 28.587 | 22.0296 | 1.6788 | 2.2007 | 2.2406 | 2.861 | 2.1669 | 1.68 | 2.2069 | 2.2477 | 2.8679 | 2.1716
1759 | 754.8098 | 56.68 | 45.492 | 36.973 | 28.6 | 21.9943 | 1.6867 | 2.2151 | 2.2537 | 2.8567 | 2.1761 | 1.68 | 2.2063 | 2.2475 | 2.8663 | 2.1712
1760 | 753.3544 | 56.742 | 45.493 | 36.967 | 28.598 | 22.102 | 1.6743 | 2.209 | 2.2504 | 2.8993 | 2.1748 | 1.6805 | 2.2074 | 2.2492 | 2.868 | 2.1723
1761 | 751.8849 | 56.6922 | 45.489 | 36.961 | 28.593 | 22.0461 | 1.6778 | 2.2042 | 2.2463 | 2.8712 | 2.1702 | 1.6806 | 2.208 | 2.249 | 2.8652 | 2.172
1762 | 752.4833 | 56.6611 | 45.493 | 36.967 | 28.599 | 22.013 | 1.6845 | 2.2064 | 2.2481 | 2.8564 | 2.1718 | 1.6798 | 2.2087 | 2.2499 | 2.868 | 2.1725
1763 | 754.3649 | 56.6919 | 45.491 | 36.966 | 28.598 | 22.0109 | 1.6837 | 2.2122 | 2.2537 | 2.8631 | 2.1752 | 1.6793 | 2.2087 | 2.2503 | 2.8697 | 2.1726
1764 | 752.8802 | 56.7 | 45.488 | 36.964 | 28.598 | 21.9917 | 1.6787 | 2.2081 | 2.2498 | 2.8491 | 2.1692 | 1.6802 | 2.2086 | 2.2503 | 2.8667 | 2.1725
1765 | 752.1926 | 56.725 | 45.483 | 36.958 | 28.591 | 22.0623 | 1.6727 | 2.2058 | 2.2475 | 2.8803 | 2.17 | 1.6809 | 2.21 | 2.2515 | 2.866 | 2.1734
1766 | 755.3158 | 56.7 | 45.484 | 36.96 | 28.592 | 22.0092 | 1.6836 | 2.2153 | 2.2566 | 2.8685 | 2.1773 | 1.6809 | 2.2106 | 2.2521 | 2.869 | 2.174
1767 | 752.9748 | 56.6866 | 45.486 | 36.961 | 28.594 | 22.0534 | 1.6807 | 2.2081 | 2.2498 | 2.8781 | 2.1741 | 1.6808 | 2.2099 | 2.2519 | 2.8696 | 2.1739
1768 | 754.8871 | 56.7041 | 45.487 | 36.963 | 28.595 | 22.0111 | 1.6824 | 2.214 | 2.2553 | 2.8664 | 2.1759 | 1.6823 | 2.2113 | 2.2534 | 2.8758 | 2.1761
1769 | 753.7286 | 56.6729 | 45.485 | 36.961 | 28.593 | 22.0445 | 1.6843 | 2.2106 | 2.2518 | 2.8775 | 2.1766 | 1.6822 | 2.2112 | 2.2532 | 2.8763 | 2.1761
1770 | 753.4216 | 56.6708 | 45.482 | 36.95 | 28.589 | 22.0197 | 1.6834 | 2.2076 | 2.2528 | 2.8672 | 2.1743 | 1.6789 | 2.2078 | 2.2503 | 2.88 | 2.1737
1771 | 756.0977 | 56.6719 | 45.479 | 36.954 | 28.591 | 22.0555 | 1.6888 | 2.2173 | 2.2602 | 2.8923 | 2.1842 | 1.6779 | 2.207 | 2.2492 | 2.879 | 2.1726
1772 | 751.7 | 56.72 | 45.481 | 36.961 | 28.593 | 22.0774 | 1.6721 | 2.2057 | 2.2458 | 2.8842 | 2.1699 | 1.676 | 2.2055 | 2.2482 | 2.883 | 2.1718
1773 | 747.63 | 56.7401 | 45.484 | 36.955 | 28.597 | 22.1389 | 1.6605 | 2.1914 | 2.2363 | 2.8942 | 2.1607 | 1.6739 | 2.2055 | 2.2482 | 2.8786 | 2.1704
1774 | 750.5205 | 56.704 | 45.492 | 36.972 | 28.603 | 22.068 | 1.6735 | 2.2022 | 2.242 | 2.8712 | 2.1669 | 1.6725 | 2.2057 | 2.248 | 2.8803 | 2.17
1775 | 752.6456 | 56.77 | 45.498 | 36.959 | 28.591 | 22.09 | 1.6693 | 2.2036 | 2.2486 | 2.8943 | 2.1703 | 1.6706 | 2.2055 | 2.2476 | 2.8825 | 2.1694
1776 | 753.4806 | 56.7628 | 45.483 | 36.961 | 28.596 | 21.9798 | 1.67 | 2.2104 | 2.2519 | 2.8471 | 2.1662 | 1.6695 | 2.2057 | 2.248 | 2.8869 | 2.1696
1777 | 753.1565 | 56.7383 | 45.485 | 36.963 | 28.599 | 22.0583 | 1.6732 | 2.2094 | 2.2512 | 2.8787 | 2.1717 | 1.6704 | 2.2084 | 2.2502 | 2.889 | 2.1715
1778 | 755.3514 | 56.7481 | 45.481 | 36.959 | 28.595 | 22.1 | 1.676 | 2.2159 | 2.2577 | 2.9074 | 2.1801 | 1.6721 | 2.2115 | 2.2536 | 2.8915 | 2.1741
1779 | 752.2294 | 56.7824 | 45.481 | 36.96 | 28.595 | 22.1439 | 1.664 | 2.207 | 2.2481 | 2.9151 | 2.1717 | 1.6723 | 2.2131 | 2.2546 | 2.8901 | 2.1746
1780 | 753.5517 | 56.7864 | 45.484 | 36.962 | 28.597 | 22.1211 | 1.6668 | 2.2106 | 2.2521 | 2.9091 | 2.1738 | 1.6727 | 2.2134 | 2.2549 | 2.8952 | 2.1757
1781 | 757.9863 | 56.732 | 45.487 | 36.966 | 28.601 | 22.0417 | 1.6852 | 2.2239 | 2.2654 | 2.889 | 2.185 | 1.6735 | 2.2134 | 2.255 | 2.897 | 2.1763
1782 | 754.8919 | 56.7761 | 45.48 | 36.958 | 28.593 | 22.0495 | 1.6707 | 2.2145 | 2.2561 | 2.8841 | 2.1738 | 1.6736 | 2.2131 | 2.2547 | 2.8949 | 2.1759
1783 | 754.1534 | 56.75 | 45.482 | 36.959 | 28.594 | 22.0539 | 1.6732 | 2.2121 | 2.2539 | 2.8828 | 2.1736 | 1.6744 | 2.2129 | 2.2545 | 2.8914 | 2.1756
1784 | 753.516 | 56.7081 | 45.487 | 36.962 | 28.596 | 22.0814 | 1.6788 | 2.2097 | 2.2517 | 2.8917 | 2.1761 | 1.676 | 2.2124 | 2.2539 | 2.8875 | 2.1755
1785 | 754.822 | 56.7394 | 45.485 | 36.961 | 28.594 | 22.0699 | 1.6767 | 2.2138 | 2.2554 | 2.8924 | 2.1772 | 1.6748 | 2.2103 | 2.2517 | 2.8894 | 2.1742
1786 | 752.0934 | 56.7455 | 45.482 | 36.958 | 28.591 | 22.0873 | 1.6693 | 2.2058 | 2.2472 | 2.891 | 2.17 | 1.6753 | 2.2093 | 2.2504 | 2.8884 | 2.1738
1787 | 752.6716 | 56.7086 | 45.494 | 36.967 | 28.596 | 22.0657 | 1.6779 | 2.2067 | 2.2479 | 2.8815 | 2.1727 | 1.6763 | 2.209 | 2.2502 | 2.888 | 2.174
1788 | 753.4752 | 56.726 | 45.492 | 36.965 | 28.592 | 22.1009 | 1.6768 | 2.2091 | 2.2497 | 2.902 | 2.1761 | 1.676 | 2.2096 | 2.2496 | 2.8894 | 2.1741
1789 | 752.1537 | 56.7107 | 45.481 | 36.963 | 28.594 | 22.0595 | 1.6745 | 2.2075 | 2.2468 | 2.8776 | 2.1706 | 1.6765 | 2.2104 | 2.2503 | 2.8882 | 2.1745
1790 | 753.9536 | 56.7064 | 45.488 | 36.961 | 28.593 | 22.0477 | 1.6802 | 2.2105 | 2.2525 | 2.8798 | 2.1754 | 1.6782 | 2.2116 | 2.2514 | 2.8882 | 2.1757
1791 | 753.6467 | 56.7162 | 45.48 | 36.969 | 28.587 | 22.0938 | 1.6768 | 2.2137 | 2.2478 | 2.9017 | 2.1768 | 1.6785 | 2.2132 | 2.253 | 2.8877 | 2.1765
1792 | 756.529 | 56.751 | 45.492 | 36.969 | 28.601 | 22.0426 | 1.6798 | 2.2191 | 2.2602 | 2.8838 | 2.1797 | 1.68 | 2.2142 | 2.2539 | 2.8845 | 2.1772
1793 | 754.8703 | 56.7124 | 45.489 | 36.966 | 28.598 | 22.07 | 1.6815 | 2.2142 | 2.2552 | 2.8909 | 2.179 | 1.6817 | 2.2147 | 2.2547 | 2.8833 | 2.178
1794 | 756.0953 | 56.7386 | 45.485 | 36.963 | 28.594 | 22.0257 | 1.6797 | 2.2181 | 2.2586 | 2.8778 | 2.1781 | 1.6815 | 2.2149 | 2.2545 | 2.8831 | 2.178
1795 | 755.4372 | 56.6767 | 45.485 | 36.963 | 28.592 | 22.0335 | 1.6875 | 2.2161 | 2.2561 | 2.8796 | 2.1806 | 1.6827 | 2.2149 | 2.2553 | 2.8821 | 2.1785
1796 | 753.9607 | 56.667 | 45.489 | 36.965 | 28.596 | 22.0274 | 1.6863 | 2.2113 | 2.2522 | 2.8695 | 2.1766 | 1.6822 | 2.2145 | 2.2547 | 2.8831 | 2.1782
1797 | 753.7612 | 56.6979 | 45.476 | 36.957 | 28.587 | 22.0406 | 1.6792 | 2.212 | 2.2514 | 2.8785 | 2.1749 | 1.6831 | 2.2149 | 2.2549 | 2.8821 | 2.1785
1798 | 754.3679 | 56.674 | 45.48 | 36.96 | 28.591 | 22.076 | 1.6848 | 2.2135 | 2.2535 | 2.8947 | 2.1804 | 1.6834 | 2.2145 | 2.2544 | 2.8829 | 2.1786
1799 | 755.3706 | 56.7367 | 45.472 | 36.952 | 28.582 | 22.0483 | 1.6764 | 2.2165 | 2.2562 | 2.8903 | 2.1776 | 1.6822 | 2.2139 | 2.2538 | 2.8836 | 2.1779
1800 | 755.4048 | 56.664 | 45.474 | 36.954 | 28.584 | 22.036 | 1.6877 | 2.2166 | 2.2563 | 2.8841 | 2.1815 | 1.6811 | 2.2139 | 2.2537 | 2.8841 | 2.1775
1801 | 755.0394 | 56.705 | 45.481 | 36.961 | 28.591 | 22.045 | 1.6818 | 2.2155 | 2.2552 | 2.8836 | 2.1784 | 1.6814 | 2.2145 | 2.2538 | 2.8878 | 2.1783
1802 | 753.8308 | 56.7056 | 45.483 | 36.963 | 28.593 | 22.06 | 1.6793 | 2.2119 | 2.2516 | 2.8847 | 2.1758 | 1.6811 | 2.2134 | 2.2533 | 2.8851 | 2.1774
1803 | 753.7018 | 56.7033 | 45.477 | 36.956 | 28.589 | 22.0298 | 1.6784 | 2.2113 | 2.252 | 2.8727 | 2.1737 | 1.6811 | 2.213 | 2.2531 | 2.8824 | 2.1769
1804 | 754.91 | 56.7063 | 45.484 | 36.969 | 28.589 | 22.0919 | 1.6817 | 2.2164 | 2.2521 | 2.9048 | 2.1809 | 1.68 | 2.2124 | 2.2528 | 2.8821 | 2.1762
1805 | 752.7407 | 56.668 | 45.483 | 36.952 | 28.586 | 22.042 | 1.6825 | 2.2059 | 2.2494 | 2.8757 | 2.1739 | 1.6792 | 2.212 | 2.2527 | 2.8817 | 2.1756
1806 | 754.5966 | 56.7345 | 45.482 | 36.96 | 28.594 | 22.0245 | 1.6765 | 2.2137 | 2.255 | 2.8716 | 2.174 | 1.6792 | 2.2124 | 2.2533 | 2.8804 | 2.1757
1807 | 754.554 | 56.7125 | 45.483 | 36.956 | 28.588 | 22.0412 | 1.6799 | 2.2122 | 2.2543 | 2.8814 | 2.1763 | 1.6792 | 2.213 | 2.2537 | 2.8815 | 2.1761
1808 | 754.5669 | 56.7375 | 45.483 | 36.956 | 28.588 | 22.04 | 1.6761 | 2.2123 | 2.2543 | 2.8809 | 2.1747 | 1.6783 | 2.2126 | 2.254 | 2.878 | 2.1752
1809 | 755.016 | 56.7208 | 45.479 | 36.957 | 28.591 | 22.0279 | 1.679 | 2.2149 | 2.2562 | 2.876 | 2.1763 | 1.6764 | 2.213 | 2.254 | 2.8787 | 2.1746
1810 | 754.9526 | 56.7213 | 45.478 | 36.958 | 28.588 | 22.0345 | 1.6787 | 2.2152 | 2.2549 | 2.8799 | 2.1765 | 1.6776 | 2.2127 | 2.2535 | 2.8763 | 2.1745
1811 | 754.5912 | 56.74 | 45.48 | 36.958 | 28.589 | 22.04 | 1.6754 | 2.2137 | 2.2541 | 2.8806 | 2.1746 | 1.6773 | 2.213 | 2.2535 | 2.8747 | 2.1743
1812 | 753.0167 | 56.7593 | 45.481 | 36.96 | 28.59 | 22.0547 | 1.6692 | 2.2093 | 2.2492 | 2.8806 | 2.1698 | 1.6772 | 2.2135 | 2.2537 | 2.8732 | 2.1742
1813 | 753.6067 | 56.6573 | 45.476 | 36.955 | 28.586 | 21.9872 | 1.685 | 2.211 | 2.2512 | 2.8551 | 2.1736 | 1.6776 | 2.2143 | 2.2544 | 2.876 | 2.1751
1814 | 754.7722 | 56.7236 | 45.475 | 36.954 | 28.584 | 22.0096 | 1.6775 | 2.2144 | 2.2544 | 2.8701 | 2.1743 | 1.6784 | 2.2152 | 2.2554 | 2.8787 | 2.1763
1815 | 755.1465 | 56.7435 | 45.479 | 36.959 | 28.59 | 22.013 | 1.6759 | 2.2158 | 2.2558 | 2.8704 | 2.1743 | 1.6781 | 2.2151 | 2.2553 | 2.88 | 2.1763
1816 | 756.9719 | 56.7295 | 45.478 | 36.957 | 28.588 | 22.0515 | 1.6819 | 2.2209 | 2.2612 | 2.8952 | 2.1829 | 1.6791 | 2.2154 | 2.2557 | 2.8811 | 2.177
1817 | 757.2192 | 56.7193 | 45.479 | 36.956 | 28.588 | 22.0586 | 1.6842 | 2.2211 | 2.2622 | 2.8993 | 2.1847 | 1.6773 | 2.2156 | 2.256 | 2.8836 | 2.1768
1818 | 754.3336 | 56.7405 | 45.471 | 36.949 | 28.58 | 22.0533 | 1.6734 | 2.2129 | 2.2534 | 2.8894 | 2.1747 | 1.6769 | 2.2148 | 2.2555 | 2.8868 | 2.1767
1819 | 753.8009 | 56.72 | 45.475 | 36.954 | 28.585 | 22.06 | 1.6759 | 2.2116 | 2.2518 | 2.8881 | 2.1748 | 1.678 | 2.2147 | 2.2555 | 2.8886 | 2.1774
1820 | 754.4607 | 56.7497 | 45.473 | 36.949 | 28.577 | 22.0106 | 1.6726 | 2.2128 | 2.2529 | 2.8724 | 2.1718 | 1.6768 | 2.2127 | 2.2538 | 2.886 | 2.1757
1821 | 753.516 | 56.7286 | 45.476 | 36.947 | 28.58 | 22.0682 | 1.6741 | 2.2087 | 2.2515 | 2.8929 | 2.174 | 1.6759 | 2.2118 | 2.2525 | 2.8837 | 2.1744
1822 | 754.8962 | 56.6746 | 45.469 | 36.948 | 28.581 | 22.0354 | 1.6842 | 2.2148 | 2.2556 | 2.8832 | 2.1793 | 1.6774 | 2.2117 | 2.2525 | 2.8824 | 2.1749
1823 | 752.3584 | 56.7085 | 45.47 | 36.948 | 28.586 | 22.0481 | 1.6736 | 2.2071 | 2.2493 | 2.8769 | 2.1707 | 1.6777 | 2.2117 | 2.2525 | 2.8796 | 2.1746
1824 | 754.5413 | 56.7187 | 45.474 | 36.957 | 28.584 | 22.0406 | 1.6775 | 2.2148 | 2.2529 | 2.8828 | 2.1758 | 1.6789 | 2.2118 | 2.2527 | 2.8757 | 2.1746
1825 | 754.4891 | 56.6753 | 45.474 | 36.948 | 28.579 | 22.0307 | 1.6839 | 2.2123 | 2.2538 | 2.8805 | 2.1778 | 1.6783 | 2.2119 | 2.2525 | 2.8714 | 2.1737
1826 | 753.6341 | 56.7077 | 45.478 | 36.957 | 28.588 | 22.0189 | 1.6778 | 2.2111 | 2.2513 | 2.8681 | 2.1726 | 1.6776 | 2.2109 | 2.2513 | 2.8718 | 2.173
1827 | 754.6325 | 56.7 | 45.479 | 36.958 | 28.59 | 21.96 | 1.6813 | 2.214 | 2.2545 | 2.8455 | 2.1722 | 1.6788 | 2.2117 | 2.2518 | 2.8716 | 2.1738
1828 | 753.0618 | 56.75 | 45.477 | 36.955 | 28.587 | 22.01 | 1.6701 | 2.2092 | 2.2498 | 2.8625 | 2.1677 | 1.6784 | 2.211 | 2.2515 | 2.8729 | 2.1736
1829 | 752.454 | 56.68 | 45.477 | 36.956 | 28.587 | 22.07 | 1.6791 | 2.2076 | 2.2477 | 2.8865 | 2.1741 | 1.6782 | 2.2117 | 2.2521 | 2.8775 | 2.1744
1830 | 754.0675 | 56.6825 | 45.474 | 36.954 | 28.586 | 22.03 | 1.6819 | 2.2126 | 2.2528 | 2.8755 | 2.1761 | 1.6778 | 2.2114 | 2.2519 | 2.8792 | 2.1744
1831 | 753.4011 | 56.7178 | 45.471 | 36.95 | 28.582 | 22.0689 | 1.6747 | 2.2104 | 2.2508 | 2.8919 | 2.1744 | 1.6767 | 2.2115 | 2.2519 | 2.8831 | 2.1745
1832 | 755.57 | 56.6973 | 45.47 | 36.948 | 28.581 | 22.0955 | 1.6824 | 2.2165 | 2.2576 | 2.9125 | 2.1836 | 1.6776 | 2.2125 | 2.2529 | 2.8838 | 2.1754
1833 | 753.1509 | 56.71 | 45.469 | 36.947 | 28.578 | 22.04 | 1.675 | 2.2094 | 2.2498 | 2.8799 | 2.1723 | 1.6775 | 2.2135 | 2.2538 | 2.8868 | 2.1763
1834 | 754.7925 | 56.7433 | 45.469 | 36.949 | 28.581 | 22.0133 | 1.6737 | 2.2148 | 2.255 | 2.8731 | 2.1733 | 1.6767 | 2.2138 | 2.2541 | 2.8859 | 2.1759
1835 | 755.1867 | 56.7325 | 45.468 | 36.948 | 28.58 | 21.995 | 1.676 | 2.2159 | 2.2562 | 2.8671 | 2.174 | 1.678 | 2.2139 | 2.2548 | 2.885 | 2.1765
1836 | 754.62 | 56.71 | 45.47 | 36.951 | 28.583 | 22.0955 | 1.6784 | 2.2145 | 2.2545 | 2.908 | 2.1801 | 1.6771 | 2.2134 | 2.2541 | 2.8825 | 2.1755
1837 | 754.694 | 56.7227 | 45.468 | 36.951 | 28.584 | 22.0073 | 1.6764 | 2.2153 | 2.255 | 2.8688 | 2.1739 | 1.6759 | 2.213 | 2.2535 | 2.8828 | 2.1748
1838 | 754.2133 | 56.6725 | 45.474 | 36.945 | 28.586 | 22.0512 | 1.6837 | 2.2107 | 2.2557 | 2.8854 | 2.1785 | 1.676 | 2.2122 | 2.2532 | 2.8848 | 2.1749
1839 | 754.0944 | 56.71 | 45.464 | 36.945 | 28.576 | 22.065 | 1.6764 | 2.213 | 2.2526 | 2.8955 | 2.1766 | 1.6745 | 2.212 | 2.2534 | 2.8892 | 2.1749
1840 | 751.8638 | 56.744 | 45.466 | 36.948 | 28.578 | 22.056 | 1.6667 | 2.2067 | 2.2457 | 2.882 | 2.1675 | 1.6722 | 2.2115 | 2.253 | 2.8891 | 2.1737
1841 | 753.8364 | 56.73 | 45.474 | 36.945 | 28.579 | 22.0509 | 1.6743 | 2.2096 | 2.2527 | 2.8869 | 2.1737 | 1.672 | 2.211 | 2.2525 | 2.8935 | 2.174
1842 | 755.2764 | 56.798 | 45.462 | 36.933 | 28.57 | 22.054 | 1.6657 | 2.2138 | 2.2578 | 2.8978 | 2.1738 | 1.6702 | 2.2108 | 2.2517 | 2.8913 | 2.1727
1843 | 753.5344 | 56.8 | 45.467 | 36.948 | 28.58 | 22.1 | 1.6623 | 2.2113 | 2.2512 | 2.9072 | 2.1716 | 1.6701 | 2.2108 | 2.2518 | 2.8908 | 2.1726
1844 | 753.6744 | 56.719 | 45.472 | 36.952 | 28.585 | 22.088 | 1.6753 | 2.2115 | 2.2519 | 2.9001 | 2.1763 | 1.6723 | 2.2128 | 2.254 | 2.8925 | 2.1748
1845 | 753.0027 | 56.7367 | 45.471 | 36.951 | 28.584 | 22.0233 | 1.671 | 2.2095 | 2.2499 | 2.8694 | 2.1692 | 1.6744 | 2.2141 | 2.255 | 2.8924 | 2.1761
1846 | 754.25 | 56.7236 | 45.47 | 36.95 | 28.583 | 22.0627 | 1.6756 | 2.2132 | 2.2536 | 2.8919 | 2.1761 | 1.6764 | 2.2142 | 2.2546 | 2.8908 | 2.1767
1847 | 756.71 | 56.7178 | 45.471 | 36.951 | 28.584 | 22.0478 | 1.6821 | 2.2204 | 2.261 | 2.8943 | 2.1826 | 1.6785 | 2.2142 | 2.2547 | 2.8877 | 2.1772
1848 | 756.1289 | 56.66 | 45.466 | 36.946 | 28.58 | 22.03 | 1.6887 | 2.2187 | 2.2595 | 2.886 | 2.1835 | 1.6788 | 2.2153 | 2.2558 | 2.8855 | 2.1776
1849 | 754.6991 | 56.6942 | 45.464 | 36.944 | 28.577 | 22.0417 | 1.6801 | 2.2145 | 2.255 | 2.887 | 2.1779 | 1.6793 | 2.2159 | 2.2564 | 2.8856 | 2.1781
1850 | 753.6683 | 56.6982 | 45.463 | 36.944 | 28.577 | 22.0464 | 1.677 | 2.2117 | 2.2519 | 2.8851 | 2.175 | 1.6795 | 2.2165 | 2.2574 | 2.8859 | 2.1786
1851 | 756.21 | 56.735 | 45.463 | 36.945 | 28.578 | 22.025 | 1.6772 | 2.2194 | 2.2595 | 2.885 | 2.1787 | 1.6784 | 2.2154 | 2.2563 | 2.884 | 2.1773
1852 | 754.322 | 56.7287 | 45.468 | 36.948 | 28.583 | 22.0113 | 1.6747 | 2.2134 | 2.2544 | 2.8696 | 2.1727 | 1.6765 | 2.2148 | 2.256 | 2.8819 | 2.176
1853 | 756.16 | 56.7409 | 45.468 | 36.942 | 28.578 | 22.0473 | 1.6769 | 2.2172 | 2.2602 | 2.8946 | 2.1795 | 1.6761 | 2.2149 | 2.2562 | 2.8804 | 2.1757
1854 | 754.3191 | 56.736 | 45.472 | 36.95 | 28.581 | 22.034 | 1.6742 | 2.2129 | 2.2533 | 2.8804 | 2.1737 | 1.676 | 2.215 | 2.2564 | 2.8817 | 2.1759
1855 | 755.1811 | 56.7425 | 45.472 | 36.946 | 28.584 | 22.01 | 1.6751 | 2.2143 | 2.2578 | 2.8718 | 2.1743 | 1.6767 | 2.2145 | 2.2559 | 2.8807 | 2.1758
1856 | 754.5633 | 56.715 | 45.47 | 36.954 | 28.593 | 22.035 | 1.6776 | 2.2151 | 2.2562 | 2.8765 | 2.1758 | 1.6782 | 2.2155 | 2.2567 | 2.8825 | 2.1771
1857 | 754.4336 | 56.7282 | 45.477 | 36.954 | 28.584 | 22.0664 | 1.6763 | 2.2129 | 2.2534 | 2.8938 | 2.1766 | 1.6784 | 2.2157 | 2.2566 | 2.8806 | 2.177
1858 | 755.1891 | 56.699 | 45.476 | 36.956 | 28.588 | 22.029 | 1.6822 | 2.2159 | 2.2562 | 2.8784 | 2.1782 | 1.6787 | 2.2159 | 2.2567 | 2.8825 | 2.1774
1859 | 756.405 | 56.6933 | 45.472 | 36.953 | 28.585 | 22.0233 | 1.6852 | 2.2198 | 2.2598 | 2.8819 | 2.1817 | 1.6786 | 2.2157 | 2.2559 | 2.8829 | 2.1772
1860 | 756.1311 | 56.73 | 45.467 | 36.948 | 28.581 | 22.02 | 1.6784 | 2.219 | 2.2593 | 2.8812 | 2.1784 | 1.6798 | 2.2163 | 2.2562 | 2.884 | 2.1781
1861 | 754.4575 | 56.7218 | 45.467 | 36.949 | 28.582 | 22.0636 | 1.6759 | 2.2143 | 2.2543 | 2.8936 | 2.1769 | 1.6801 | 2.2161 | 2.2561 | 2.8782 | 2.1773
1862 | 753.8 | 56.7236 | 45.473 | 36.957 | 28.589 | 22.0336 | 1.675 | 2.2129 | 2.252 | 2.8747 | 2.173 | 1.6798 | 2.2164 | 2.2564 | 2.879 | 2.1774
1863 | 755.9636 | 56.6862 | 45.473 | 36.956 | 28.589 | 22.0363 | 1.6854 | 2.219 | 2.2588 | 2.8841 | 2.1817 | 1.6784 | 2.2148 | 2.2548 | 2.8798 | 2.1762
1864 | 753.67 | 56.6987 | 45.474 | 36.956 | 28.59 | 21.9875 | 1.6786 | 2.212 | 2.2522 | 2.8537 | 2.1713 | 1.6785 | 2.2139 | 2.254 | 2.8811 | 2.176
1865 | 755.7367 | 56.72 | 45.473 | 36.955 | 28.589 | 22.0367 | 1.6799 | 2.2181 | 2.2584 | 2.8835 | 2.179 | 1.678 | 2.214 | 2.2541 | 2.8802 | 2.1757
1866 | 752.45 | 56.6955 | 45.468 | 36.949 | 28.584 | 22.07 | 1.6755 | 2.2082 | 2.2488 | 2.8878 | 2.1731 | 1.6799 | 2.2145 | 2.2546 | 2.8806 | 2.1768
1867 | 754.12 | 56.698 | 45.469 | 36.95 | 28.585 | 22.062 | 1.679 | 2.2131 | 2.2538 | 2.8902 | 2.1773 | 1.6795 | 2.2137 | 2.2538 | 2.8809 | 2.1763
1868 | 754.6011 | 56.75 | 45.472 | 36.955 | 28.588 | 22.0533 | 1.6727 | 2.215 | 2.2547 | 2.8869 | 2.1749 | 1.6804 | 2.2145 | 2.2548 | 2.8842 | 2.1776
1869 | 754.9311 | 56.6491 | 45.471 | 36.955 | 28.588 | 22.03 | 1.6884 | 2.2162 | 2.2557 | 2.8779 | 2.1807 | 1.6793 | 2.2141 | 2.2539 | 2.8859 | 2.1771
1870 | 754.0555 | 56.67 | 45.465 | 36.948 | 28.58 | 22.0491 | 1.6824 | 2.2134 | 2.2528 | 2.8865 | 2.178 | 1.6795 | 2.2142 | 2.254 | 2.8836 | 2.1769
1871 | 755.8736 | 56.68 | 45.465 | 36.945 | 28.581 | 22.0122 | 1.685 | 2.2179 | 2.2593 | 2.8768 | 2.1803 | 1.6796 | 2.2143 | 2.2537 | 2.8781 | 2.176
1872 | 754.14 | 56.7388 | 45.462 | 36.951 | 28.581 | 22.0688 | 1.6719 | 2.2152 | 2.2525 | 2.8951 | 2.1752 | 1.6813 | 2.2142 | 2.254 | 2.8775 | 2.1768
1873 | 752.9378 | 56.7017 | 45.48 | 36.956 | 28.587 | 22.0317 | 1.6774 | 2.2083 | 2.2492 | 2.8715 | 2.1717 | 1.6798 | 2.2139 | 2.2538 | 2.8774 | 2.176
1874 | 753.9491 | 56.692 | 45.466 | 36.953 | 28.581 | 21.972 | 1.679 | 2.2141 | 2.2514 | 2.852 | 2.1715 | 1.6789 | 2.2138 | 2.2537 | 2.8747 | 2.1752
1875 | 754.87 | 56.67 | 45.469 | 36.947 | 28.587 | 22.04 | 1.6848 | 2.2145 | 2.2574 | 2.8825 | 2.1798 | 1.6773 | 2.2133 | 2.2531 | 2.8759 | 2.1744
1876 | 754.21 | 56.7055 | 45.467 | 36.951 | 28.585 | 22.0327 | 1.6777 | 2.2141 | 2.2538 | 2.8777 | 2.1752 | 1.6787 | 2.214 | 2.2541 | 2.8706 | 2.1746
1877 | 753.8 | 56.7144 | 45.472 | 36.954 | 28.588 | 22.0167 | 1.6762 | 2.2124 | 2.2526 | 2.8678 | 2.1725 | 1.679 | 2.2158 | 2.2559 | 2.8707 | 2.1757
1878 | 754.5073 | 56.7373 | 45.469 | 36.952 | 28.586 | 22.0473 | 1.674 | 2.2147 | 2.2547 | 2.8848 | 2.175 | 1.68 | 2.2168 | 2.2573 | 2.8735 | 2.1771
1879 | 756.2318 | 56.7118 | 45.469 | 36.952 | 28.586 | 21.9709 | 1.6816 | 2.2198 | 2.2598 | 2.858 | 2.1768 | 1.6783 | 2.2161 | 2.2561 | 2.8713 | 2.1756
1880 | 756.6333 | 56.73 | 45.47 | 36.953 | 28.588 | 22.0025 | 1.6799 | 2.221 | 2.2613 | 2.8723 | 2.1788 | 1.6785 | 2.2166 | 2.2567 | 2.8717 | 2.176
1881 | 756.7375 | 56.6844 | 45.464 | 36.947 | 28.581 | 21.9933 | 1.6861 | 2.2213 | 2.2613 | 2.8718 | 2.1814 | 1.6784 | 2.2176 | 2.2577 | 2.8755 | 2.1769
1882 | 752.7433 | 56.72 | 45.468 | 36.951 | 28.585 | 22.02 | 1.6725 | 2.2095 | 2.2494 | 2.8665 | 2.1693 | 1.6793 | 2.2176 | 2.2577 | 2.875 | 2.1772
1883 | 755.5318 | 56.7145 | 45.466 | 36.949 | 28.583 | 22.0264 | 1.6792 | 2.2177 | 2.2577 | 2.8808 | 2.1781 | 1.6789 | 2.2165 | 2.2567 | 2.882 | 2.1776
1884 | 756.0389 | 56.7512 | 45.47 | 36.953 | 28.587 | 22.0563 | 1.6754 | 2.2192 | 2.2593 | 2.8942 | 2.1791 | 1.6783 | 2.2161 | 2.2564 | 2.8842 | 2.1775
1885 | 754.665 | 56.69 | 45.462 | 36.944 | 28.578 | 22.03 | 1.6803 | 2.2149 | 2.2552 | 2.8813 | 2.1773 | 1.6779 | 2.2157 | 2.2566 | 2.8845 | 2.1773
1886 | 753.74 | 56.6887 | 45.464 | 36.946 | 28.58 | 22.0988 | 1.6787 | 2.2122 | 2.2524 | 2.9074 | 2.1791 | 1.6794 | 2.2165 | 2.2578 | 2.8884 | 2.179
1887 | 755.6625 | 56.74 | 45.468 | 36.95 | 28.588 | 22.045 | 1.676 | 2.2178 | 2.2592 | 2.8873 | 2.178 | 1.6795 | 2.217 | 2.258 | 2.8891 | 2.1793
1888 | 756.41 | 56.6975 | 45.461 | 36.937 | 28.58 | 22 | 1.6829 | 2.2185 | 2.2628 | 2.8739 | 2.18 | 1.6807 | 2.2175 | 2.2584 | 2.8899 | 2.1801
1889 | 755.2413 | 56.68 | 45.464 | 36.94 | 28.577 | 22.0533 | 1.6834 | 2.215 | 2.2577 | 2.8942 | 2.1811 | 1.6807 | 2.2184 | 2.2591 | 2.8953 | 2.1813
1890 | 756.4967 | 56.7289 | 45.47 | 36.955 | 28.585 | 22.0311 | 1.6798 | 2.2211 | 2.2595 | 2.8857 | 2.1802 | 1.6807 | 2.2191 | 2.2598 | 2.8898 | 2.1808
1891 | 756.79 | 56.6964 | 45.46 | 36.948 | 28.584 | 22.0582 | 1.6838 | 2.2227 | 2.262 | 2.8992 | 2.1848 | 1.681 | 2.2197 | 2.2602 | 2.8893 | 2.1811
1892 | 756.3967 | 56.71 | 45.457 | 36.945 | 28.577 | 22.1 | 1.6804 | 2.2216 | 2.2598 | 2.9195 | 2.1855 | 1.6813 | 2.2205 | 2.2605 | 2.8954 | 2.1824
1893 | 755.2578 | 56.71 | 45.462 | 36.945 | 28.58 | 21.9975 | 1.6786 | 2.2169 | 2.2572 | 2.8684 | 2.1758 | 1.6814 | 2.2215 | 2.2611 | 2.8951 | 2.1827
1894 | 757.1211 | 56.7433 | 45.462 | 36.945 | 28.579 | 22.0167 | 1.6778 | 2.2224 | 2.2625 | 2.8843 | 2.1802 | 1.6803 | 2.2212 | 2.261 | 2.8939 | 2.182
1895 | 757.6333 | 56.6975 | 45.46 | 36.944 | 28.58 | 22.085 | 1.6855 | 2.2241 | 2.2646 | 2.9162 | 2.1889 | 1.68 | 2.2204 | 2.2603 | 2.8916 | 2.1812
1896 | 756.8225 | 56.6978 | 45.463 | 36.947 | 28.582 | 22.04 | 1.6841 | 2.2218 | 2.2619 | 2.8922 | 2.1837 | 1.68 | 2.2209 | 2.2611 | 2.8858 | 2.1807
1897 | 755.91 | 56.76 | 45.458 | 36.942 | 28.577 | 22.01 | 1.6721 | 2.2191 | 2.2591 | 2.8777 | 2.1753 | 1.68 | 2.2214 | 2.2615 | 2.8858 | 2.1809
1898 | 755.2587 | 56.69 | 45.46 | 36.944 | 28.579 | 22.03 | 1.6813 | 2.2172 | 2.2572 | 2.8831 | 2.1791 | 1.6792 | 2.2207 | 2.2608 | 2.886 | 2.1803
1899 | 757.8888 | 56.7362 | 45.46 | 36.945 | 28.58 | 21.9975 | 1.6803 | 2.2252 | 2.2651 | 2.8784 | 2.1817 | 1.6796 | 2.2214 | 2.2614 | 2.8799 | 2.1798
1900 | 756.2378 | 56.7237 | 45.464 | 36.948 | 28.584 | 21.9938 | 1.6791 | 2.22 | 2.2604 | 2.8688 | 2.1775 | 1.6788 | 2.2212 | 2.261 | 2.8785 | 2.1792
1901 | 755.2262 | 56.75 | 45.46 | 36.945 | 28.58 | 22.0375 | 1.6723 | 2.2173 | 2.2571 | 2.8858 | 2.1757 | 1.682 | 2.2225 | 2.2623 | 2.8813 | 2.1816
1902 | 759.24 | 56.71 | 45.464 | 36.949 | 28.584 | 21.9778 | 1.6878 | 2.2291 | 2.2691 | 2.8732 | 2.186 | 1.6828 | 2.2241 | 2.2637 | 2.8818 | 2.1827
1903 | 755.9944 | 56.7167 | 45.46 | 36.947 | 28.58 | 22.0233 | 1.679 | 2.2201 | 2.2589 | 2.8825 | 2.1791 | 1.683 | 2.2234 | 2.2627 | 2.8791 | 2.1819
1904 | 759.07 | 56.67 | 45.47 | 36.955 | 28.59 | 22.04 | 1.6944 | 2.2286 | 2.2686 | 2.8972 | 2.1919 | 1.6828 | 2.2238 | 2.2631 | 2.8833 | 2.1827
1905 | 758.7611 | 56.7089 | 45.463 | 36.95 | 28.583 | 22.0111 | 1.6868 | 2.2282 | 2.2671 | 2.8864 | 2.1868 | 1.6847 | 2.2238 | 2.2633 | 2.8797 | 2.183
1906 | 755.8967 | 56.695 | 45.456 | 36.946 | 28.577 | 21.9687 | 1.6814 | 2.2206 | 2.258 | 2.8597 | 2.1767 | 1.6838 | 2.2227 | 2.2622 | 2.8785 | 2.1819
1907 | 757.1322 | 56.74 | 45.461 | 36.945 | 28.581 | 22.05 | 1.6782 | 2.2227 | 2.2631 | 2.8982 | 2.1826 | 1.6841 | 2.2227 | 2.2623 | 2.8789 | 2.1821
1908 | 755.3689 | 56.6625 | 45.457 | 36.941 | 28.579 | 21.9775 | 1.6853 | 2.2175 | 2.2583 | 2.8606 | 2.1778 | 1.6808 | 2.2209 | 2.2605 | 2.8778 | 2.1797
1909 | 756.3656 | 56.7067 | 45.46 | 36.946 | 28.583 | 21.9833 | 1.6813 | 2.2209 | 2.261 | 2.8652 | 2.1783 | 1.679 | 2.2189 | 2.2586 | 2.8741 | 2.1775
1910 | 756.0489 | 56.7044 | 45.462 | 36.949 | 28.584 | 22.0333 | 1.6812 | 2.2203 | 2.2596 | 2.8854 | 2.1806 | 1.6789 | 2.2189 | 2.259 | 2.8779 | 2.1781
1911 | 754.7725 | 56.75 | 45.459 | 36.944 | 28.581 | 22.05 | 1.6712 | 2.216 | 2.2563 | 2.8892 | 2.1751 | 1.6781 | 2.2178 | 2.2579 | 2.8766 | 2.177
1912 | 754.1667 | 56.725 | 45.464 | 36.95 | 28.586 | 21.995 | 1.6743 | 2.2145 | 2.2542 | 2.8606 | 2.1715 | 1.6774 | 2.2184 | 2.2583 | 2.8799 | 2.1775
1913 | 756.2812 | 56.7163 | 45.467 | 36.952 | 28.589 | 22.0375 | 1.6807 | 2.2204 | 2.2608 | 2.8859 | 2.1808 | 1.6767 | 2.2183 | 2.2581 | 2.8871 | 2.1782
1914 | 754.3433 | 56.7411 | 45.466 | 36.951 | 28.587 | 22.06 | 1.6726 | 2.2147 | 2.2547 | 2.8893 | 2.1751 | 1.6754 | 2.2176 | 2.2576 | 2.8862 | 2.1772
1915 | 756.5267 | 56.7175 | 45.465 | 36.952 | 28.588 | 22.03 | 1.6808 | 2.2217 | 2.2613 | 2.884 | 2.181 | 1.6761 | 2.2177 | 2.2576 | 2.8829 | 2.1771
1916 | 756.1762 | 56.74 | 45.463 | 36.949 | 28.585 | 22.1 | 1.6764 | 2.2204 | 2.2602 | 2.9151 | 2.183 | 1.6773 | 2.2193 | 2.2592 | 2.886 | 2.1787
1917 | 754.5933 | 56.75 | 45.464 | 36.949 | 28.586 | 22.0338 | 1.6715 | 2.2155 | 2.2557 | 2.8791 | 2.1736 | 1.6763 | 2.219 | 2.2591 | 2.886 | 2.1782
1918 | 754.9637 | 56.7225 | 45.465 | 36.951 | 28.587 | 22.0025 | 1.6766 | 2.2168 | 2.2566 | 2.8664 | 2.1744 | 1.6778 | 2.2203 | 2.2607 | 2.8871 | 2.1797
1919 | 757.8425 | 56.7275 | 45.469 | 36.955 | 28.591 | 22.0175 | 1.6828 | 2.2253 | 2.2652 | 2.8822 | 2.1834 | 1.6769 | 2.2194 | 2.2597 | 2.8845 | 2.1785
1920 | 755.8156 | 56.7533 | 45.462 | 36.946 | 28.584 | 22.0367 | 1.6734 | 2.2188 | 2.2597 | 2.886 | 2.1771 | 1.6781 | 2.2199 | 2.2608 | 2.8792 | 2.1786
1921 | 757.705 | 56.71 | 45.456 | 36.938 | 28.579 | 22.04 | 1.6832 | 2.2238 | 2.2661 | 2.8969 | 2.1855 | 1.6798 | 2.2204 | 2.2611 | 2.8796 | 2.1796
1922 | 754.3225 | 56.72 | 45.459 | 36.945 | 28.581 | 22 | 1.6746 | 2.2149 | 2.2547 | 2.8655 | 2.1726 | 1.6805 | 2.221 | 2.2617 | 2.8816 | 2.1804
1923 | 758.2425 | 56.7222 | 45.471 | 36.949 | 28.589 | 22.0033 | 1.6848 | 2.2244 | 2.2675 | 2.8784 | 2.1839 | 1.6801 | 2.2198 | 2.2604 | 2.881 | 2.1796
1924 | 755.52 | 56.68 | 45.456 | 36.942 | 28.578 | 22.0233 | 1.6828 | 2.2185 | 2.2582 | 2.8816 | 2.18 | 1.6806 | 2.2196 | 2.2599 | 2.8803 | 2.1796
1925 | 756.1725 | 56.6989 | 45.457 | 36.947 | 28.584 | 22.0211 | 1.6816 | 2.2214 | 2.2605 | 2.8805 | 2.1806 | 1.6792 | 2.2186 | 2.2585 | 2.8787 | 2.1782
1926 | 754.736 | 56.6818 | 45.454 | 36.943 | 28.58 | 22.0236 | 1.6805 | 2.2169 | 2.2562 | 2.8779 | 2.1777 | 1.6784 | 2.2189 | 2.2587 | 2.8786 | 2.1779
1927 | 754.915 | 56.7067 | 45.451 | 36.94 | 28.576 | 22.0267 | 1.6767 | 2.2175 | 2.2564 | 2.8816 | 2.1768 | 1.677 | 2.2181 | 2.2573 | 2.8813 | 2.1772
1928 | 754.7211 | 56.725 | 45.451 | 36.94 | 28.577 | 22.0375 | 1.6736 | 2.2169 | 2.2561 | 2.8852 | 2.1758 | 1.6763 | 2.2184 | 2.2576 | 2.8819 | 2.1771
1929 | 754.5022 | 56.7533 | 45.451 | 36.941 | 28.579 | 21.9944 | 1.6689 | 2.2165 | 2.2557 | 2.8647 | 2.1707 | 1.6767 | 2.2191 | 2.2583 | 2.8819 | 2.1776
1930 | 755.2478 | 56.725 | 45.451 | 36.941 | 28.578 | 22.0625 | 1.6748 | 2.2187 | 2.2577 | 2.8979 | 2.1789 | 1.6753 | 2.2192 | 2.2586 | 2.883 | 2.1773
1931 | 756.0518 | 56.7137 | 45.449 | 36.938 | 28.576 | 22.025 | 1.6779 | 2.2208 | 2.2604 | 2.8853 | 2.1795 | 1.6754 | 2.2195 | 2.259 | 2.8841 | 2.1777
1932 | 757.8733 | 56.7 | 45.45 | 36.939 | 28.577 | 22 | 1.6842 | 2.2262 | 2.2658 | 2.8808 | 2.1841 | 1.676 | 2.2198 | 2.2592 | 2.8832 | 2.1779
1933 | 755.16 | 56.75 | 45.452 | 36.941 | 28.58 | 22.0367 | 1.671 | 2.2182 | 2.258 | 2.8852 | 2.1754 | 1.6761 | 2.2199 | 2.2593 | 2.8899 | 2.179
1934 | 755.5556 | 56.7089 | 45.448 | 36.937 | 28.575 | 22.0389 | 1.6774 | 2.2194 | 2.2589 | 2.8899 | 2.1793 | 1.677 | 2.2203 | 2.2598 | 2.8863 | 2.179
1935 | 755.3587 | 56.71 | 45.455 | 36.945 | 28.582 | 22.0222 | 1.6778 | 2.219 | 2.258 | 2.8788 | 2.1776 | 1.6775 | 2.2204 | 2.2599 | 2.8868 | 2.1794
1936 | 754.72 | 56.7556 | 45.456 | 36.945 | 28.582 | 22.1022 | 1.6698 | 2.2169 | 2.2561 | 2.9118 | 2.1779 | 1.6769 | 2.22 | 2.2595 | 2.889 | 2.1792
1937 | 756.4533 | 56.705 | 45.453 | 36.941 | 28.579 | 21.995 | 1.6807 | 2.2217 | 2.2616 | 2.8723 | 2.1794 | 1.6782 | 2.2199 | 2.2593 | 2.8857 | 2.1792
1938 | 756.3122 | 56.6956 | 45.452 | 36.941 | 28.578 | 22.0322 | 1.6817 | 2.2216 | 2.2609 | 2.8885 | 2.1819 | 1.6802 | 2.2205 | 2.26 | 2.8829 | 2.18
1939 | 756.8567 | 56.7138 | 45.45 | 36.939 | 28.577 | 22.0438 | 1.6799 | 2.2232 | 2.2628 | 2.8962 | 2.183 | 1.6795 | 2.2204 | 2.2599 | 2.8862 | 2.1801
1940 | 754.8367 | 56.6833 | 45.452 | 36.941 | 28.579 | 21.9856 | 1.6802 | 2.2172 | 2.2567 | 2.8621 | 2.1755 | 1.6803 | 2.2208 | 2.2605 | 2.8783 | 2.1796
1941 | 757.1075 | 56.6437 | 45.451 | 36.94 | 28.578 | 21.985 | 1.6911 | 2.2239 | 2.2635 | 2.8709 | 2.1845 | 1.6789 | 2.2197 | 2.2593 | 2.8789 | 2.1785
1942 | 755.1644 | 56.735 | 45.451 | 36.939 | 28.577 | 22.0712 | 1.6731 | 2.2179 | 2.2577 | 2.9019 | 2.1785 | 1.6785 | 2.2202 | 2.2599 | 2.8808 | 2.1789
1943 | 755.92 | 56.7262 | 45.449 | 36.937 | 28.576 | 21.96 | 1.6758 | 2.2202 | 2.2603 | 2.8564 | 2.1743 | 1.677 | 2.2199 | 2.2596 | 2.8785 | 2.1778
1944 | 753.7156 | 56.73 | 45.45 | 36.94 | 28.578 | 22.0267 | 1.6705 | 2.2142 | 2.2534 | 2.8762 | 2.1719 | 1.677 | 2.2209 | 2.2606 | 2.8787 | 2.1783
1945 | 757.43 | 56.7289 | 45.452 | 36.941 | 28.58 | 22.0556 | 1.6792 | 2.2249 | 2.2648 | 2.9023 | 2.1845 | 1.6737 | 2.2195 | 2.2592 | 2.876 | 2.1759
1946 | 756.18 | 56.7762 | 45.451 | 36.94 | 28.579 | 22.015 | 1.6692 | 2.2212 | 2.261 | 2.88 | 2.1754 | 1.6743 | 2.2201 | 2.2598 | 2.8727 | 2.1759
1947 | 757.03 | 56.7125 | 45.45 | 36.94 | 28.578 | 21.9688 | 1.6804 | 2.2239 | 2.2633 | 2.8635 | 2.1789 | 1.6743 | 2.2198 | 2.2595 | 2.8755 | 2.1762
1948 | 753.8956 | 56.75 | 45.451 | 36.94 | 28.579 | 21.97 | 1.6681 | 2.2145 | 2.2542 | 2.8518 | 2.1676 | 1.6758 | 2.2219 | 2.2617 | 2.8771 | 2.178
1949 | 756.4633 | 56.73 | 45.453 | 36.941 | 28.579 | 22.01 | 1.677 | 2.2218 | 2.2616 | 2.8789 | 2.1788 | 1.6759 | 2.2209 | 2.2606 | 2.8699 | 2.1766
1950 | 755.2911 | 56.7233 | 45.457 | 36.945 | 28.583 | 22.0167 | 1.676 | 2.2183 | 2.2581 | 2.8756 | 2.1762 | 1.6772 | 2.2208 | 2.2605 | 2.8697 | 2.177
1951 | 758.7233 | 56.7338 | 45.449 | 36.938 | 28.577 | 22.0088 | 1.6809 | 2.2287 | 2.2686 | 2.8878 | 2.1849 | 1.6765 | 2.2201 | 2.2598 | 2.8714 | 2.1766
1952 | 755.0925 | 56.69 | 45.453 | 36.942 | 28.58 | 21.96 | 1.6799 | 2.218 | 2.2575 | 2.8516 | 2.1742 | 1.6782 | 2.2212 | 2.2609 | 2.8759 | 2.1785
1953 | 755.9867 | 56.715 | 45.453 | 36.942 | 28.581 | 22.015 | 1.6782 | 2.2206 | 2.2605 | 2.8784 | 2.1786 | 1.6788 | 2.2207 | 2.2606 | 2.878 | 2.1789
1954 | 755.26 | 56.7187 | 45.449 | 36.939 | 28.578 | 22.0125 | 1.6754 | 2.2187 | 2.2583 | 2.8759 | 2.1761 | 1.6802 | 2.2208 | 2.2607 | 2.877 | 2.1794
1955 | 756.4967 | 56.71 | 45.451 | 36.94 | 28.579 | 22.02 | 1.6798 | 2.2221 | 2.262 | 2.8834 | 2.1807 | 1.6805 | 2.221 | 2.2609 | 2.8756 | 2.1794
1956 | 755.5322 | 56.6911 | 45.457 | 36.944 | 28.584 | 22.0556 | 1.6813 | 2.2188 | 2.2594 | 2.8932 | 2.1814 | 1.6809 | 2.2216 | 2.2616 | 2.8798 | 2.1805
1957 | 755.38 | 56.6511 | 45.449 | 36.937 | 28.576 | 21.9922 | 1.6858 | 2.2186 | 2.2586 | 2.8683 | 2.1795 | 1.6808 | 2.2205 | 2.2605 | 2.8796 | 2.1799
1958 | 759.1356 | 56.72 | 45.445 | 36.934 | 28.573 | 21.98 | 1.6832 | 2.2299 | 2.2699 | 2.8786 | 2.1852 | 1.6822 | 2.2218 | 2.2618 | 2.8835 | 2.1817
1959 | 756.6612 | 56.6925 | 45.449 | 36.937 | 28.577 | 22.01 | 1.6824 | 2.2223 | 2.2627 | 2.8805 | 2.1817 | 1.6811 | 2.2206 | 2.2607 | 2.8839 | 2.1807
1960 | 753.4056 | 56.68 | 45.454 | 36.943 | 28.582 | 22.035 | 1.6778 | 2.213 | 2.2527 | 2.8769 | 2.1746 | 1.6801 | 2.2203 | 2.2603 | 2.882 | 2.1798
1961 | 758.3212 | 56.7 | 45.45 | 36.94 | 28.579 | 22.05 | 1.6852 | 2.2277 | 2.2674 | 2.9037 | 2.1885 | 1.679 | 2.2205 | 2.2605 | 2.887 | 2.1802
1962 | 753.8025 | 56.7256 | 45.455 | 36.943 | 28.583 | 22.0533 | 1.6721 | 2.2139 | 2.2542 | 2.8861 | 2.1741 | 1.6772 | 2.2191 | 2.2591 | 2.8855 | 2.1785
1963 | 754.6625 | 56.72 | 45.451 | 36.94 | 28.579 | 22.0275 | 1.6742 | 2.2167 | 2.2565 | 2.8797 | 2.1753 | 1.677 | 2.2185 | 2.2583 | 2.8823 | 2.1777
1964 | 755.8 | 56.71 | 45.449 | 36.937 | 28.577 | 22.07 | 1.6779 | 2.2198 | 2.2602 | 2.9038 | 2.1819 | 1.6758 | 2.2185 | 2.2585 | 2.8868 | 2.1779
1965 | 755.7422 | 56.7578 | 45.451 | 36.94 | 28.579 | 21.9911 | 1.671 | 2.2199 | 2.2597 | 2.8679 | 2.1738 | 1.6749 | 2.2175 | 2.2575 | 2.8854 | 2.1768
1966 | 755.0133 | 56.6822 | 45.454 | 36.944 | 28.583 | 21.9789 | 1.6811 | 2.218 | 2.2575 | 2.8581 | 2.1756 | 1.6742 | 2.2183 | 2.2582 | 2.887 | 2.1771
1967 | 753.52 | 56.735 | 45.451 | 36.941 | 28.582 | 22.105 | 1.6694 | 2.2136 | 2.2536 | 2.9084 | 2.1759 | 1.6745 | 2.2184 | 2.2583 | 2.8898 | 2.1776
1968 | 755.9275 | 56.71 | 45.45 | 36.94 | 28.58 | 22.05 | 1.6783 | 2.2207 | 2.2605 | 2.8941 | 2.181 | 1.6737 | 2.2182 | 2.2581 | 2.8865 | 2.1767
1969 | 755.4675 | 56.77 | 45.445 | 36.935 | 28.575 | 22.055 | 1.6677 | 2.2194 | 2.2592 | 2.8967 | 2.1762 | 1.6749 | 2.2182 | 2.2582 | 2.8868 | 2.1773
1970 | 754.7911 | 56.7133 | 45.453 | 36.943 | 28.584 | 22.0767 | 1.6758 | 2.2174 | 2.2574 | 2.8998 | 2.1792 | 1.6751 | 2.2191 | 2.2592 | 2.8912 | 2.1785
1971 | 755.0367 | 56.7344 | 45.447 | 36.937 | 28.579 | 22.0256 | 1.6723 | 2.2181 | 2.2584 | 2.8803 | 2.1753 | 1.6756 | 2.22 | 2.26 | 2.8888 | 2.1787
1972 | 755.97 | 56.6989 | 45.447 | 36.936 | 28.577 | 21.9922 | 1.6797 | 2.2206 | 2.2609 | 2.8701 | 2.1782 | 1.6746 | 2.2184 | 2.2585 | 2.8845 | 2.177
1973 | 757.135 | 56.7033 | 45.453 | 36.943 | 28.583 | 22.0311 | 1.6825 | 2.2243 | 2.2642 | 2.889 | 2.1837 | 1.6747 | 2.2178 | 2.2578 | 2.8806 | 2.1762
1974 | 755.4967 | 56.7433 | 45.452 | 36.942 | 28.582 | 22.05 | 1.6727 | 2.2194 | 2.2593 | 2.8915 | 2.1776 | 1.673 | 2.2168 | 2.2567 | 2.8792 | 2.1748
1975 | 752.39 | 56.7075 | 45.453 | 36.942 | 28.582 | 22.015 | 1.6713 | 2.2101 | 2.25 | 2.8643 | 2.1687 | 1.6721 | 2.2163 | 2.2561 | 2.8801 | 2.1743
1976 | 753.8578 | 56.745 | 45.45 | 36.941 | 28.58 | 22.0112 | 1.6686 | 2.2149 | 2.2541 | 2.8691 | 2.1704 | 1.67 | 2.2162 | 2.256 | 2.8819 | 2.1735
1977 | 752.4413 | 56.7444 | 45.441 | 36.931 | 28.571 | 22.0622 | 1.6642 | 2.2105 | 2.2501 | 2.8901 | 2.1695 | 1.669 | 2.2155 | 2.2553 | 2.8822 | 2.1729
1978 | 753.715 | 56.7522 | 45.441 | 36.931 | 28.572 | 22.0444 | 1.6659 | 2.2142 | 2.2542 | 2.8867 | 2.1716 | 1.6699 | 2.2157 | 2.2556 | 2.8822 | 2.1733
1979 | 755.6337 | 56.79 | 45.442 | 36.932 | 28.573 | 22.02 | 1.6647 | 2.2198 | 2.2599 | 2.8828 | 2.1732 | 1.6693 | 2.2161 | 2.2561 | 2.8804 | 2.1731
1980 | 755.57 | 56.7213 | 45.448 | 36.938 | 28.579 | 22.045 | 1.6756 | 2.2197 | 2.2597 | 2.8909 | 2.1789 | 1.6703 | 2.216 | 2.2561 | 2.8795 | 2.1733
1981 | 756.05 | 56.705 | 45.446 | 36.935 | 28.577 | 22.04 | 1.6788 | 2.2208 | 2.2615 | 2.8914 | 2.181 | 1.6719 | 2.2172 | 2.2575 | 2.8835 | 2.1752
1982 | 753.1937 | 56.7344 | 45.443 | 36.933 | 28.575 | 21.9722 | 1.6676 | 2.2127 | 2.2529 | 2.8518 | 2.1667 | 1.6723 | 2.2173 | 2.2576 | 2.8836 | 2.1754
1983 | 753.7767 | 56.6925 | 45.445 | 36.935 | 28.577 | 21.995 | 1.6754 | 2.2144 | 2.2547 | 2.863 | 2.1724 | 1.6736 | 2.2167 | 2.2571 | 2.8824 | 2.1755
1984 | 755.3775 | 56.71 | 45.439 | 36.929 | 28.572 | 22.1 | 1.6755 | 2.2191 | 2.2597 | 2.9179 | 2.1825 | 1.6736 | 2.2171 | 2.2571 | 2.8816 | 2.1755
1985 | 753.88 | 56.7333 | 45.438 | 36.928 | 28.57 | 22.0433 | 1.6686 | 2.2147 | 2.255 | 2.8877 | 2.1732 | 1.6725 | 2.2161 | 2.2563 | 2.8809 | 2.1745
1986 | 754.3722 | 56.715 | 45.446 | 36.935 | 28.577 | 22.015 | 1.6736 | 2.2159 | 2.2564 | 2.874 | 2.174 | 1.6736 | 2.2165 | 2.2565 | 2.8828 | 2.1754
1987 | 755.59 | 56.7175 | 45.444 | 36.944 | 28.584 | 22.0375 | 1.6756 | 2.2223 | 2.2595 | 2.8855 | 2.1787 | 1.6738 | 2.2161 | 2.256 | 2.8824 | 2.1752
1988 | 753.677 | 56.7244 | 45.45 | 36.938 | 28.585 | 22.0578 | 1.6712 | 2.2136 | 2.2557 | 2.8867 | 2.1741 | 1.6723 | 2.2153 | 2.2551 | 2.8755 | 2.1732
1989 | 753.8367 | 56.6867 | 45.438 | 36.931 | 28.572 | 21.9933 | 1.6754 | 2.2153 | 2.2546 | 2.8647 | 2.1729 | 1.6732 | 2.2157 | 2.2554 | 2.8759 | 2.1738
1990 | 752.794 | 56.6675 | 45.442 | 36.934 | 28.574 | 21.995 | 1.6765 | 2.212 | 2.2512 | 2.8606 | 2.1712 | 1.6715 | 2.2152 | 2.2547 | 2.876 | 2.1728
1991 | 753.4155 | 56.75 | 45.441 | 36.932 | 28.574 | 22.01 | 1.6655 | 2.2136 | 2.2536 | 2.8695 | 2.1687 | 1.6722 | 2.2152 | 2.2552 | 2.8772 | 2.1734
1992 | 754.68 | 56.7137 | 45.445 | 36.936 | 28.577 | 22.0488 | 1.6743 | 2.2173 | 2.2571 | 2.8901 | 2.1771 | 1.6722 | 2.215 | 2.2547 | 2.8765 | 2.1731
1993 | 752.8691 | 56.7689 | 45.443 | 36.935 | 28.575 | 22.0289 | 1.6618 | 2.2122 | 2.2514 | 2.8753 | 2.1672 | 1.671 | 2.215 | 2.2549 | 2.8794 | 2.1731
1994 | 756.43 | 56.6967 | 45.444 | 36.934 | 28.576 | 22.04 | 1.6806 | 2.2222 | 2.2626 | 2.8933 | 2.1826 | 1.6696 | 2.2153 | 2.2553 | 2.8801 | 2.1727
1995 | 753.1456 | 56.7062 | 45.439 | 36.929 | 28.57 | 22.0362 | 1.6711 | 2.2125 | 2.2525 | 2.8818 | 2.1723 | 1.6707 | 2.216 | 2.256 | 2.8809 | 2.1737
1996 | 754.0633 | 56.7525 | 45.443 | 36.934 | 28.577 | 22.0437 | 1.6669 | 2.2155 | 2.2558 | 2.8855 | 2.1725 | 1.6695 | 2.2149 | 2.255 | 2.8759 | 2.172
1997 | 753.5144 | 56.7464 | 45.444 | 36.934 | 28.576 | 22.0018 | 1.6667 | 2.2136 | 2.2539 | 2.8654 | 2.1687 | 1.6713 | 2.2155 | 2.2557 | 2.8759 | 2.173
1998 | 755.0663 | 56.72 | 45.441 | 36.932 | 28.575 | 22.01 | 1.6736 | 2.2184 | 2.2588 | 2.8753 | 2.1754 | 1.6689 | 2.2145 | 2.2546 | 2.8747 | 2.1714
1999 | 752.165 | 56.73 | 45.44 | 36.931 | 28.574 | 21.9875 | 1.6656 | 2.2099 | 2.2501 | 2.8549 | 2.165 | 1.6687 | 2.2146 | 2.2547 | 2.877 | 2.1717
2000 | 754.2637 | 56.703 | 45.442 | 36.934 | 28.577 | 22.018 | 1.6745 | 2.2163 | 2.2564 | 2.8749 | 2.1746 | 1.6709 | 2.2153 | 2.2554 | 2.8777 | 2.173
2001 | 753.805 | 56.7656 | 45.442 | 36.935 | 28.577 | 22.0444 | 1.6642 | 2.2152 | 2.2547 | 2.8848 | 2.171 | 1.6725 | 2.2162 | 2.2558 | 2.882 | 2.1746
2002 | 753.17 | 56.7163 | 45.439 | 36.931 | 28.574 | 22.0775 | 1.6697 | 2.2131 | 2.2531 | 2.8984 | 2.1744 | 1.6723 | 2.2161 | 2.256 | 2.8831 | 2.1747
2003 | 755.6925 | 56.6722 | 45.442 | 36.933 | 28.577 | 22.04 | 1.6823 | 2.2203 | 2.2609 | 2.8901 | 2.1821 | 1.6733 | 2.2169 | 2.2568 | 2.8886 | 2.1763
2004 | 754.7978 | 56.6875 | 45.439 | 36.938 | 28.575 | 22.0575 | 1.6776 | 2.2197 | 2.2564 | 2.8953 | 2.1796 | 1.6724 | 2.2166 | 2.2564 | 2.8877 | 2.1756
2005 | 755.1167 | 56.73 | 45.441 | 36.929 | 28.577 | 22.03 | 1.6722 | 2.2178 | 2.2603 | 2.8834 | 2.1761 | 1.6743 | 2.2169 | 2.2568 | 2.8851 | 2.1762
2006 | 754.082 | 56.7125 | 45.441 | 36.934 | 28.578 | 22.0625 | 1.6725 | 2.2161 | 2.2561 | 2.8934 | 2.1763 | 1.6762 | 2.2179 | 2.2577 | 2.8828 | 2.1771
2007 | 753.33 | 56.7275 | 45.439 | 36.933 | 28.576 | 22.0112 | 1.6684 | 2.2141 | 2.2536 | 2.8688 | 2.17 | 1.6743 | 2.217 | 2.2568 | 2.8826 | 2.1759
2008 | 754.43 | 56.6844 | 45.44 | 36.934 | 28.577 | 21.9967 | 1.6773 | 2.2173 | 2.2569 | 2.8662 | 2.1749 | 1.6736 | 2.2166 | 2.257 | 2.8812 | 2.1754
2009 | 755.4878 | 56.6638 | 45.442 | 36.935 | 28.578 | 22.025 | 1.6831 | 2.2202 | 2.26 | 2.8822 | 2.181 | 1.6744 | 2.2167 | 2.2568 | 2.8811 | 2.1756
2010 | 753.48 | 56.73 | 45.445 | 36.937 | 28.581 | 22.06 | 1.6692 | 2.214 | 2.2543 | 2.8887 | 2.1733 | 1.6741 | 2.217 | 2.2571 | 2.8823 | 2.1758
2011 | 754.5767 | 56.7175 | 45.44 | 36.931 | 28.576 | 22.0388 | 1.6727 | 2.217 | 2.2579 | 2.8857 | 2.1759 | 1.6742 | 2.2171 | 2.2574 | 2.8855 | 2.1764
2012 | 754.9811 | 56.6938 | 45.44 | 36.932 | 28.577 | 22.0287 | 1.6772 | 2.2184 | 2.2591 | 2.8824 | 2.1779 | 1.6732 | 2.2168 | 2.2571 | 2.8875 | 2.1761
2013 | 754.8 | 56.73 | 45.436 | 36.928 | 28.572 | 22.07 | 1.6708 | 2.2179 | 2.2583 | 2.9022 | 2.1777 | 1.6724 | 2.2167 | 2.257 | 2.8856 | 2.1755
2014 | 753.74 | 56.72 | 45.43 | 36.923 | 28.567 | 22.05 | 1.669 | 2.2151 | 2.2551 | 2.8914 | 2.174 | 1.6724 | 2.2166 | 2.257 | 2.8841 | 2.1752
2015 | 753.65 | 56.715 | 45.437 | 36.931 | 28.575 | 22.0325 | 1.6706 | 2.2151 | 2.2548 | 2.8798 | 2.173 | 1.6726 | 2.2166 | 2.2569 | 2.8847 | 2.1754
2016 | 755.2356 | 56.6944 | 45.438 | 36.931 | 28.576 | 21.9956 | 1.6773 | 2.2195 | 2.2598 | 2.8692 | 2.1765 | 1.6717 | 2.2164 | 2.2568 | 2.884 | 2.1748
2017 | 753.34 | 56.725 | 45.439 | 36.931 | 28.576 | 22.0325 | 1.6687 | 2.2136 | 2.2542 | 2.8782 | 2.1715 | 1.6726 | 2.216 | 2.2568 | 2.8829 | 2.175
2018 | 754.32 | 56.7038 | 45.44 | 36.932 | 28.578 | 22.0512 | 1.6742 | 2.2165 | 2.2574 | 2.8893 | 2.1768 | 1.6722 | 2.216 | 2.2566 | 2.8813 | 2.1745
2019 | 754.594 | 56.7256 | 45.436 | 36.927 | 28.573 | 22.0178 | 1.671 | 2.217 | 2.2582 | 2.8778 | 2.1741 | 1.673 | 2.2168 | 2.2574 | 2.8797 | 2.175
2020 | 754.45 | 56.6825 | 45.438 | 36.925 | 28.572 | 22.0563 | 1.6774 | 2.2156 | 2.258 | 2.8947 | 2.1788 | 1.6726 | 2.2158 | 2.2564 | 2.8798 | 2.1744
2021 | 753.2433 | 56.7367 | 45.432 | 36.93 | 28.575 | 22.0367 | 1.6658 | 2.2149 | 2.2539 | 2.8801 | 2.1707 | 1.6741 | 2.216 | 2.2565 | 2.8833 | 2.1756
2022 | 755.4856 | 56.7 | 45.436 | 36.929 | 28.573 | 21.9889 | 1.6768 | 2.2202 | 2.2603 | 2.8686 | 2.1765 | 1.6735 | 2.2158 | 2.2562 | 2.8801 | 2.1747
2023 | 753.0233 | 56.6844 | 45.44 | 36.933 | 28.578 | 22.0189 | 1.6742 | 2.213 | 2.2532 | 2.8701 | 2.1723 | 1.6735 | 2.216 | 2.2563 | 2.8823 | 2.1751
2024 | 753.5575 | 56.65 | 45.434 | 36.927 | 28.571 | 22.08 | 1.6796 | 2.2145 | 2.2545 | 2.9023 | 2.1798 | 1.6725 | 2.2166 | 2.2567 | 2.8781 | 2.1744
2025 | 753.8667 | 56.721 | 45.433 | 36.926 | 28.57 | 21.996 | 1.6696 | 2.2154 | 2.2555 | 2.8668 | 2.171 | 1.6738 | 2.217 | 2.2572 | 2.8811 | 2.1755
2026 | 754.9387 | 56.73 | 45.436 | 36.928 | 28.573 | 22.05 | 1.6711 | 2.2183 | 2.2589 | 2.8934 | 2.1769 | 1.6729 | 2.2162 | 2.2566 | 2.8856 | 2.1755
2027 | 755.5133 | 56.7408 | 45.434 | 36.926 | 28.57 | 21.9783 | 1.6705 | 2.22 | 2.2604 | 2.8654 | 2.1734 | 1.6735 | 2.2173 | 2.2577 | 2.8896 | 2.1768
2028 | 754.6767 | 56.7025 | 45.435 | 36.927 | 28.571 | 22.0675 | 1.6745 | 2.2176 | 2.2579 | 2.901 | 2.1789 | 1.6716 | 2.2171 | 2.2575 | 2.8879 | 2.1757
2029 | 753.79 | 56.7133 | 45.436 | 36.928 | 28.573 | 22.0744 | 1.671 | 2.2149 | 2.2555 | 2.8998 | 2.1761 | 1.6704 | 2.217 | 2.2574 | 2.8904 | 2.1754
2030 | 755.555 | 56.6911 | 45.435 | 36.927 | 28.573 | 22.0556 | 1.6781 | 2.2201 | 2.2611 | 2.8982 | 2.1814 | 1.6716 | 2.217 | 2.2573 | 2.8864 | 2.1754
2031 | 753.125 | 56.7317 | 45.432 | 36.926 | 28.571 | 22.0567 | 1.6663 | 2.2135 | 2.2535 | 2.8903 | 2.172 | 1.672 | 2.2167 | 2.257 | 2.8875 | 2.1756
2032 | 753.4667 | 56.766 | 45.426 | 36.92 | 28.564 | 22.034 | 1.6611 | 2.2145 | 2.2543 | 2.8846 | 2.1694 | 1.6716 | 2.2159 | 2.2561 | 2.885 | 2.1746
2033 | 754.8525 | 56.668 | 45.435 | 36.928 | 28.572 | 21.986 | 1.68 | 2.2183 | 2.2584 | 2.8654 | 2.1765 | 1.6722 | 2.2167 | 2.257 | 2.8822 | 2.1749
2034 | 754.77 | 56.7111 | 45.434 | 36.927 | 28.571 | 22.0033 | 1.6732 | 2.2181 | 2.2582 | 2.8731 | 2.1746 | 1.673 | 2.2186 | 2.2589 | 2.8842 | 2.1764
2035 | 752.7337 | 56.6944 | 45.434 | 36.925 | 28.569 | 22.0433 | 1.6712 | 2.2116 | 2.2521 | 2.8837 | 2.1723 | 1.6733 | 2.2191 | 2.259 | 2.8837 | 2.1767
2036 | 755.776 | 56.705 | 45.43 | 36.922 | 28.566 | 22.005 | 1.6758 | 2.2208 | 2.2612 | 2.8798 | 2.178 | 1.6747 | 2.2198 | 2.2598 | 2.8824 | 2.1774
2037 | 760.14 | 56.7144 | 45.428 | 36.919 | 28.564 | 22.04 | 1.6837 | 2.2333 | 2.2745 | 2.9129 | 2.1922 | 1.6738 | 2.2203 | 2.2604 | 2.8866 | 2.1779
2038 | 753.8856 | 56.7167 | 45.42 | 36.92 | 28.561 | 22.0311 | 1.6684 | 2.2173 | 2.2547 | 2.8863 | 2.1735 | 1.6743 | 2.2209 | 2.2609 | 2.8887 | 2.1786
2039 | 755.0767 | 56.7325 | 45.431 | 36.924 | 28.569 | 22.005 | 1.6703 | 2.219 | 2.2594 | 2.8758 | 2.1743 | 1.6745 | 2.2223 | 2.2623 | 2.8912 | 2.1797
2040 | 756.2075 | 56.72 | 45.426 | 36.919 | 28.563 | 22.0325 | 1.6739 | 2.2223 | 2.2625 | 2.8949 | 2.1801 | 1.6753 | 2.2227 | 2.2628 | 2.8906 | 2.1802
2041 | 755.9433 | 56.7 | 45.429 | 36.923 | 28.568 | 22.0225 | 1.6767 | 2.2218 | 2.2619 | 2.8873 | 2.1799 | 1.6746 | 2.2214 | 2.2613 | 2.8852 | 2.1785
2042 | 755.8275 | 56.73 | 45.431 | 36.925 | 28.57 | 22.0578 | 1.6723 | 2.2215 | 2.2616 | 2.9016 | 2.1799 | 1.6753 | 2.2217 | 2.2619 | 2.8813 | 2.1784
2043 | 756.793 | 56.68 | 45.43 | 36.923 | 28.569 | 21.99 | 1.6818 | 2.224 | 2.2648 | 2.8758 | 2.1816 | 1.6748 | 2.2226 | 2.2626 | 2.8819 | 2.1787
2044 | 756.5175 | 56.6933 | 45.426 | 36.922 | 28.568 | 21.9889 | 1.6786 | 2.224 | 2.2639 | 2.8747 | 2.1799 | 1.6762 | 2.2232 | 2.2631 | 2.8788 | 2.1791
2045 | 754.8089 | 56.7 | 45.422 | 36.919 | 28.566 | 21.9663 | 1.6732 | 2.2192 | 2.2591 | 2.8592 | 2.1731 | 1.6746 | 2.2225 | 2.2622 | 2.8803 | 2.1783
2046 | 756.83 | 56.7722 | 45.425 | 36.923 | 28.568 | 21.9978 | 1.6674 | 2.2254 | 2.2646 | 2.8798 | 2.1764 | 1.6751 | 2.2223 | 2.2618 | 2.8749 | 2.1775
2047 | 757.226 | 56.6713 | 45.426 | 36.924 | 28.57 | 21.9813 | 1.6834 | 2.2266 | 2.2661 | 2.8732 | 2.1828 | 1.6724 | 2.2217 | 2.261 | 2.8773 | 2.1764
2048 | 753.73 | 56.7367 | 45.425 | 36.924 | 28.569 | 22.0667 | 1.6658 | 2.2166 | 2.2553 | 2.8979 | 2.174 | 1.6716 | 2.2216 | 2.2607 | 2.8829 | 2.1768
2049 | 754.9762 | 56.69 | 45.424 | 36.923 | 28.568 | 21.9778 | 1.6753 | 2.2203 | 2.2591 | 2.864 | 2.175 | 1.6726 | 2.2216 | 2.2606 | 2.8848 | 2.1775
2050 | 754.92 | 56.7744 | 45.425 | 36.923 | 28.568 | 22.0422 | 1.6629 | 2.2198 | 2.2589 | 2.8921 | 2.1735 | 1.6723 | 2.2199 | 2.2591 | 2.8847 | 2.1765
2051 | 756 | 56.73 | 45.432 | 36.93 | 28.575 | 22.09 | 1.6729 | 2.223 | 2.2621 | 2.9144 | 2.1824 | 1.6717 | 2.22 | 2.2594 | 2.8913 | 2.1773
2052 | 754.7822 | 56.66 | 45.433 | 36.93 | 28.575 | 22.005 | 1.6807 | 2.2192 | 2.2585 | 2.8721 | 2.178 | 1.6718 | 2.2195 | 2.259 | 2.8872 | 2.1766
2053 | 753.0567 | 56.7388 | 45.43 | 36.927 | 28.573 | 22.0338 | 1.6648 | 2.2141 | 2.2536 | 2.879 | 2.1699 | 1.6716 | 2.2199 | 2.2596 | 2.8889 | 2.1769
2054 | 757.8111 | 56.7113 | 45.432 | 36.926 | 28.573 | 22.0838 | 1.6797 | 2.2273 | 2.2681 | 2.9195 | 2.1885 | 1.6739 | 2.22 | 2.2598 | 2.8856 | 2.1775
2055 | 752.67 | 56.7182 | 45.426 | 36.922 | 28.569 | 22.0109 | 1.6664 | 2.2127 | 2.2527 | 2.8692 | 2.1686 | 1.6748 | 2.22 | 2.2598 | 2.8821 | 2.1774
2056 | 756.2325 | 56.7244 | 45.429 | 36.925 | 28.571 | 21.9967 | 1.6738 | 2.2232 | 2.2631 | 2.8757 | 2.1776 | 1.6733 | 2.2196 | 2.2595 | 2.8819 | 2.1766
2057 | 755.2 | 56.67 | 45.426 | 36.923 | 28.57 | 21.99 | 1.6791 | 2.2204 | 2.2603 | 2.8693 | 2.1776 | 1.6746 | 2.2206 | 2.2605 | 2.8811 | 2.1775
2058 | 756.0833 | 56.6837 | 45.428 | 36.925 | 28.571 | 22.03 | 1.6793 | 2.223 | 2.2626 | 2.8898 | 2.1818 | 1.6739 | 2.2189 | 2.2586 | 2.8763 | 2.1757
2059 | 753.91 | 56.7173 | 45.431 | 36.929 | 28.575 | 22.0091 | 1.67 | 2.2169 | 2.2561 | 2.8705 | 2.1721 | 1.6739 | 2.2192 | 2.2588 | 2.8786 | 2.1761
2060 | 755.4256 | 56.71 | 45.429 | 36.926 | 28.572 | 22 | 1.6741 | 2.2211 | 2.2607 | 2.8737 | 2.1764 | 1.6742 | 2.2185 | 2.2581 | 2.8816 | 2.1763
2061 | 753.4087 | 56.6667 | 45.421 | 36.917 | 28.563 | 22.0356 | 1.6749 | 2.2149 | 2.2546 | 2.8855 | 2.1755 | 1.6737 | 2.2188 | 2.2584 | 2.8846 | 2.1767
2062 | 753.4089 | 56.7333 | 45.428 | 36.925 | 28.57 | 22.0433 | 1.666 | 2.2151 | 2.2544 | 2.8859 | 2.1718 | 1.6735 | 2.219 | 2.2585 | 2.8872 | 2.1771
2063 | 754.51 | 56.6911 | 45.435 | 36.931 | 28.577 | 22.0644 | 1.6758 | 2.2181 | 2.2579 | 2.8964 | 2.179 | 1.674 | 2.2191 | 2.2588 | 2.8922 | 2.1781
2064 | 755.9889 | 56.705 | 45.425 | 36.922 | 28.568 | 22.03 | 1.6755 | 2.2227 | 2.2624 | 2.8907 | 2.1802 | 1.6749 | 2.22 | 2.2598 | 2.8941 | 2.1791
2065 | 756.4567 | 56.6956 | 45.427 | 36.924 | 28.57 | 22.0667 | 1.6782 | 2.2241 | 2.2638 | 2.908 | 2.1845 | 1.6735 | 2.2204 | 2.2603 | 2.8952 | 2.179
2066 | 754.38 | 56.7 | 45.428 | 36.924 | 28.571 | 22.08 | 1.6731 | 2.2177 | 2.2578 | 2.9055 | 2.179 | 1.6747 | 2.2211 | 2.261 | 2.8942 | 2.1797
2067 | 757.6762 | 56.7033 | 45.431 | 36.926 | 28.573 | 22.0111 | 1.6804 | 2.2271 | 2.2677 | 2.8867 | 2.184 | 1.6743 | 2.2216 | 2.2615 | 2.8929 | 2.1796
2068 | 754.5444 | 56.7575 | 45.43 | 36.926 | 28.572 | 22.0525 | 1.6653 | 2.2182 | 2.258 | 2.8934 | 2.1742 | 1.6732 | 2.2204 | 2.2604 | 2.8904 | 2.1782
2069 | 754.9767 | 56.7 | 45.431 | 36.927 | 28.574 | 22.0175 | 1.6749 | 2.2195 | 2.2596 | 2.8787 | 2.1768 | 1.6723 | 2.2196 | 2.2598 | 2.8875 | 2.177
2070 | 755.7178 | 56.7189 | 45.425 | 36.922 | 28.568 | 22.0244 | 1.6728 | 2.2219 | 2.2615 | 2.8873 | 2.1782 | 1.6726 | 2.2194 | 2.2595 | 2.8861 | 2.1768
2071 | 753.0975 | 56.72 | 45.432 | 36.928 | 28.577 | 22.0237 | 1.6679 | 2.214 | 2.2545 | 2.873 | 2.1705 | 1.6718 | 2.2184 | 2.2584 | 2.8864 | 2.1761
2072 | 754.7889 | 56.72 | 45.43 | 36.926 | 28.574 | 22.04 | 1.6714 | 2.2189 | 2.2593 | 2.8879 | 2.1764 | 1.6723 | 2.2184 | 2.2584 | 2.8841 | 2.176
2073 | 753.7988 | 56.68 | 45.431 | 36.928 | 28.574 | 22.0667 | 1.6753 | 2.2163 | 2.2558 | 2.896 | 2.1778 | 1.6733 | 2.2188 | 2.2589 | 2.8848 | 2.1767
2074 | 755.1078 | 56.7025 | 45.431 | 36.928 | 28.575 | 22.04 | 1.6748 | 2.2201 | 2.26 | 2.8887 | 2.1785 | 1.6733 | 2.2178 | 2.258 | 2.885 | 2.1762
2075 | 754.44 | 56.7289 | 45.429 | 36.925 | 28.572 | 22.0167 | 1.6691 | 2.2179 | 2.258 | 2.8772 | 2.1734 | 1.6741 | 2.2191 | 2.2592 | 2.886 | 2.1773
2076 | 755.992 | 56.67 | 45.431 | 36.927 | 28.575 | 22.02 | 1.6816 | 2.2225 | 2.2629 | 2.8833 | 2.1818 | 1.675 | 2.2194 | 2.2594 | 2.8848 | 2.1777
2077 | 753.4378 | 56.69 | 45.43 | 36.926 | 28.574 | 22.0544 | 1.6728 | 2.215 | 2.2553 | 2.8891 | 2.1753 | 1.6745 | 2.2206 | 2.2607 | 2.8853 | 2.1781
2078 | 756.1233 | 56.725 | 45.43 | 36.926 | 28.574 | 22.01 | 1.6736 | 2.2228 | 2.2633 | 2.8798 | 2.1781 | 1.6744 | 2.2204 | 2.2606 | 2.8841 | 2.1778
2079 | 755.4 | 56.6825 | 45.428 | 36.925 | 28.572 | 22.0138 | 1.678 | 2.221 | 2.2609 | 2.8796 | 2.1789 | 1.6758 | 2.2205 | 2.2606 | 2.8858 | 2.1787
2080 | 756.626 | 56.745 | 45.429 | 36.927 | 28.575 | 22.0512 | 1.6716 | 2.2248 | 2.2648 | 2.8995 | 2.1809 | 1.6746 | 2.2206 | 2.2607 | 2.8854 | 2.1782
2081 | 754.7211 | 56.7013 | 45.431 | 36.928 | 28.575 | 22.0238 | 1.6741 | 2.219 | 2.2588 | 2.8801 | 2.1764 | 1.6738 | 2.2205 | 2.2606 | 2.8843 | 2.1776
2082 | 754.4725 | 56.67 | 45.433 | 36.93 | 28.578 | 22.05 | 1.6785 | 2.2183 | 2.2584 | 2.8894 | 2.1793 | 1.6737 | 2.2197 | 2.2599 | 2.8846 | 2.1773
2083 | 756.1233 | 56.725 | 45.431 | 36.928 | 28.576 | 22.0138 | 1.6737 | 2.2231 | 2.2633 | 2.8806 | 2.1783 | 1.6723 | 2.2185 | 2.2586 | 2.8832 | 2.1759
2084 | 753.1767 | 56.7245 | 45.428 | 36.924 | 28.573 | 22.0382 | 1.6668 | 2.2142 | 2.2547 | 2.8814 | 2.1714 | 1.6728 | 2.2181 | 2.258 | 2.8791 | 2.1753
2085 | 754.3833 | 56.7044 | 45.431 | 36.927 | 28.575 | 22.0311 | 1.6729 | 2.2177 | 2.2581 | 2.882 | 2.1757 | 1.6729 | 2.2188 | 2.2587 | 2.8804 | 2.1758
2086 | 752.47 | 56.7 | 45.425 | 36.921 | 28.569 | 22.0125 | 1.6684 | 2.2121 | 2.2524 | 2.8692 | 2.1693 | 1.6711 | 2.218 | 2.258 | 2.8795 | 2.1746
2087 | 755.35 | 56.7022 | 45.426 | 36.93 | 28.575 | 21.9978 | 1.6747 | 2.2227 | 2.2602 | 2.8711 | 2.1765 | 1.6714 | 2.2169 | 2.2569 | 2.8767 | 2.1738
2088 | 756.3033 | 56.7175 | 45.431 | 36.927 | 28.575 | 22.03 | 1.6752 | 2.2234 | 2.2638 | 2.8889 | 2.1803 | 1.6725 | 2.217 | 2.257 | 2.8766 | 2.1743
2089 | 752.86 | 56.7333 | 45.433 | 36.928 | 28.577 | 22.05 | 1.6656 | 2.213 | 2.2538 | 2.8836 | 2.1707 | 1.6722 | 2.2168 | 2.2567 | 2.8749 | 2.1738
2090 | 753.5167 | 56.6744 | 45.435 | 36.931 | 28.579 | 21.9944 | 1.6761 | 2.2152 | 2.2555 | 2.8609 | 2.1728 | 1.6726 | 2.2176 | 2.2574 | 2.8775 | 2.1747
2091 | 753.3367 | 56.6767 | 45.428 | 36.925 | 28.573 | 22.0344 | 1.6743 | 2.2149 | 2.255 | 2.8804 | 2.1746 | 1.6719 | 2.2171 | 2.2572 | 2.8775 | 2.1742
2092 | 753.9225 | 56.71 | 45.432 | 36.929 | 28.576 | 22.01 | 1.6712 | 2.2166 | 2.2564 | 2.8706 | 2.1727 | 1.6711 | 2.2168 | 2.2568 | 2.8776 | 2.1737
2093 | 754.1733 | 56.715 | 45.431 | 36.928 | 28.575 | 22.045 | 1.6709 | 2.2174 | 2.2572 | 2.8873 | 2.1753 | 1.6709 | 2.2167 | 2.2567 | 2.8764 | 2.1734
2094 | 754.6867 | 56.725 | 45.427 | 36.925 | 28.572 | 22 | 1.67 | 2.2191 | 2.2587 | 2.8708 | 2.1733 | 1.6711 | 2.2173 | 2.2572 | 2.8794 | 2.1742
2095 | 755.3233 | 56.7367 | 45.426 | 36.924 | 28.572 | 22.0367 | 1.6695 | 2.221 | 2.2609 | 2.8894 | 2.1767 | 1.6701 | 2.2173 | 2.2572 | 2.8805 | 2.1739
2096 | 752.54 | 56.7275 | 45.425 | 36.922 | 28.571 | 22.0275 | 1.6645 | 2.2126 | 2.2528 | 2.8751 | 2.1687 | 1.671 | 2.2178 | 2.2578 | 2.8826 | 2.1749
2097 | 754.6291 | 56.675 | 45.427 | 36.926 | 28.575 | 22.03 | 1.6773 | 2.2192 | 2.2591 | 2.8825 | 2.1782 | 1.671 | 2.2176 | 2.2577 | 2.8802 | 2.1745
2098 | 753.3967 | 56.7263 | 45.428 | 36.925 | 28.574 | 22.0513 | 1.6671 | 2.2151 | 2.2554 | 2.8876 | 2.1727 | 1.6709 | 2.2162 | 2.2563 | 2.8792 | 2.1737
2099 | 755.0925 | 56.68 | 45.43 | 36.928 | 28.577 | 22.035 | 1.678 | 2.2203 | 2.2605 | 2.8856 | 2.1795 | 1.6717 | 2.2159 | 2.256 | 2.8775 | 2.1736
2100 | 753.655 | 56.7033 | 45.428 | 36.926 | 28.576 | 22.0122 | 1.671 | 2.2161 | 2.2565 | 2.8705 | 2.1725 | 1.6731 | 2.2162 | 2.2562 | 2.8768 | 2.1742
2101 | 751.34 | 56.6789 | 45.425 | 36.923 | 28.572 | 22.0122 | 1.6691 | 2.2093 | 2.2493 | 2.8634 | 2.1673 | 1.6718 | 2.2165 | 2.2567 | 2.8743 | 2.1735
2102 | 754.34 | 56.6822 | 45.424 | 36.923 | 28.572 | 22.0189 | 1.6751 | 2.2184 | 2.2582 | 2.8778 | 2.1762 | 1.6722 | 2.2163 | 2.2565 | 2.8707 | 2.173
2103 | 753.2 | 56.6733 | 45.425 | 36.923 | 28.572 | 22.0122 | 1.674 | 2.2148 | 2.2548 | 2.8705 | 2.173 | 1.6711 | 2.2149 | 2.2551 | 2.8665 | 2.1713
2104 | 755.3875 | 56.7388 | 45.42 | 36.919 | 28.571 | 21.9787 | 1.6684 | 2.2215 | 2.2622 | 2.8647 | 2.1732 | 1.6723 | 2.2154 | 2.2555 | 2.864 | 2.1717
2105 | 752.9156 | 56.7 | 45.425 | 36.923 | 28.572 | 21.9967 | 1.6694 | 2.2139 | 2.254 | 2.8627 | 2.1696 | 1.674 | 2.2169 | 2.257 | 2.8603 | 2.1726
2106 | 751.67 | 56.675 | 45.428 | 36.925 | 28.575 | 21.995 | 1.6708 | 2.21 | 2.2505 | 2.8559 | 2.1674 | 1.675 | 2.2181 | 2.2582 | 2.8593 | 2.1734
2107 | 754.8578 | 56.6656 | 45.428 | 36.927 | 28.576 | 21.9611 | 1.6793 | 2.2199 | 2.2598 | 2.8529 | 2.1751 | 1.6742 | 2.2182 | 2.2583 | 2.859 | 2.1731
2108 | 754.75 | 56.6475 | 45.424 | 36.923 | 28.572 | 21.9225 | 1.6812 | 2.2196 | 2.2595 | 2.8376 | 2.1735 | 1.6737 | 2.2166 | 2.2565 | 2.8588 | 2.172
2109 | 757.1856 | 56.6764 | 45.421 | 36.92 | 28.569 | 21.9745 | 1.6818 | 2.2268 | 2.2668 | 2.8705 | 2.182 | 1.6738 | 2.2169 | 2.2568 | 2.86 | 2.1724
2110 | 753.3175 | 56.7067 | 45.42 | 36.919 | 28.568 | 22.0033 | 1.6686 | 2.2154 | 2.2552 | 2.8688 | 2.1707 | 1.6738 | 2.2178 | 2.2576 | 2.8636 | 2.1733
2111 | 751.62 | 56.7075 | 45.419 | 36.919 | 28.568 | 22.005 | 1.6646 | 2.2106 | 2.2501 | 2.8631 | 2.1659 | 1.6729 | 2.2188 | 2.2587 | 2.8678 | 2.1741
2112 | 753.5522 | 56.7 | 45.42 | 36.918 | 28.568 | 22.0063 | 1.6701 | 2.2158 | 2.2561 | 2.871 | 2.172 | 1.6714 | 2.2187 | 2.2587 | 2.8748 | 2.1744
2113 | 753.59 | 56.6975 | 45.423 | 36.922 | 28.571 | 22.0325 | 1.671 | 2.2162 | 2.256 | 2.8814 | 2.1739 | 1.6701 | 2.2182 | 2.2581 | 2.8776 | 2.174
2114 | 757.365 | 56.74 | 45.424 | 36.923 | 28.573 | 22.0033 | 1.6732 | 2.2273 | 2.2676 | 2.8821 | 2.1803 | 1.6707 | 2.2192 | 2.2592 | 2.8799 | 2.1751
2115 | 754.5156 | 56.7133 | 45.422 | 36.921 | 28.571 | 22.0367 | 1.6706 | 2.2189 | 2.259 | 2.8867 | 2.1759 | 1.6717 | 2.22 | 2.2601 | 2.8817 | 2.1762
2116 | 755.8762 | 56.7189 | 45.419 | 36.919 | 28.568 | 22.03 | 1.6723 | 2.2232 | 2.2628 | 2.8903 | 2.179 | 1.671 | 2.2198 | 2.2598 | 2.8827 | 2.1759
2117 | 755.7982 | 56.7089 | 45.418 | 36.917 | 28.567 | 22.0167 | 1.6735 | 2.2227 | 2.2629 | 2.8846 | 2.1786 | 1.6699 | 2.2198 | 2.26 | 2.8831 | 2.1755
2118 | 753.61 | 56.69 | 45.419 | 36.918 | 28.569 | 22.0175 | 1.6716 | 2.2162 | 2.2566 | 2.8757 | 2.1735 | 1.6702 | 2.2187 | 2.2589 | 2.878 | 2.1744
2119 | 752.8489 | 56.7278 | 45.423 | 36.922 | 28.572 | 22.0322 | 1.6649 | 2.214 | 2.254 | 2.878 | 2.1699 | 1.6699 | 2.2189 | 2.2591 | 2.8759 | 2.174
2120 | 753.6844 | 56.7478 | 45.419 | 36.917 | 28.568 | 22.0356 | 1.6632 | 2.2162 | 2.2568 | 2.8844 | 2.1712 | 1.6694 | 2.2192 | 2.2595 | 2.8752 | 2.1739
2121 | 754.725 | 56.6833 | 45.422 | 36.921 | 28.572 | 21.9433 | 1.6755 | 2.2195 | 2.2599 | 2.8464 | 2.1725 | 1.6688 | 2.2185 | 2.2588 | 2.8734 | 2.1731
2122 | 755.0145 | 56.7322 | 45.417 | 36.916 | 28.567 | 21.9944 | 1.6681 | 2.2204 | 2.2608 | 2.8718 | 2.1735 | 1.6698 | 2.2199 | 2.2602 | 2.8743 | 2.1743
2123 | 756.61 | 56.75 | 45.416 | 36.916 | 28.566 | 22.01 | 1.6689 | 2.2253 | 2.2653 | 2.8852 | 2.1779 | 1.6708 | 2.2214 | 2.2617 | 2.8762 | 2.1756
2124 | 754.1722 | 56.7144 | 45.42 | 36.919 | 28.57 | 22.0056 | 1.6693 | 2.2179 | 2.2583 | 2.8722 | 2.1729 | 1.6716 | 2.2217 | 2.2619 | 2.8781 | 2.1764
2125 | 756.95 | 56.6911 | 45.419 | 36.919 | 28.569 | 22.0033 | 1.6788 | 2.2263 | 2.2663 | 2.8822 | 2.1822 | 1.6714 | 2.2222 | 2.2625 | 2.8816 | 2.1771
2126 | 756.21 | 56.7233 | 45.414 | 36.913 | 28.564 | 22.0244 | 1.6717 | 2.2239 | 2.2644 | 2.8909 | 2.1793 | 1.6721 | 2.2221 | 2.2624 | 2.8848 | 2.1778
2127 | 754.3233 | 56.7167 | 45.416 | 36.916 | 28.566 | 22.0578 | 1.6688 | 2.2186 | 2.2585 | 2.8976 | 2.1764 | 1.6731 | 2.2218 | 2.2621 | 2.8847 | 2.178
2128 | 755.9236 | 56.7 | 45.412 | 36.91 | 28.562 | 21.98 | 1.6742 | 2.2228 | 2.2638 | 2.8712 | 2.1772 | 1.6734 | 2.222 | 2.2623 | 2.885 | 2.1783
2129 | 754.9125 | 56.6967 | 45.417 | 36.916 | 28.567 | 22.0467 | 1.6732 | 2.2201 | 2.2605 | 2.8945 | 2.1787 | 1.6723 | 2.2205 | 2.2609 | 2.8831 | 2.1769
2130 | 755.9387 | 56.696 | 45.417 | 36.916 | 28.566 | 22.014 | 1.6755 | 2.2231 | 2.2633 | 2.8844 | 2.1796 | 1.6733 | 2.2201 | 2.2604 | 2.8821 | 2.177
2131 | 754.4333 | 56.695 | 45.414 | 36.914 | 28.565 | 22.0025 | 1.6719 | 2.2189 | 2.2591 | 2.874 | 2.1746 | 1.6741 | 2.2207 | 2.2611 | 2.878 | 2.177
2132 | 753.6 | 56.6887 | 45.415 | 36.915 | 28.567 | 22 | 1.6711 | 2.2165 | 2.2568 | 2.8689 | 2.1725 | 1.6725 | 2.2202 | 2.2604 | 2.879 | 2.1762
2133 | 755.1211 | 56.6656 | 45.416 | 36.916 | 28.567 | 22.0222 | 1.6781 | 2.2209 | 2.2611 | 2.8844 | 2.1797 | 1.6735 | 2.2209 | 2.2611 | 2.8774 | 2.1767
2134 | 755.655 | 56.695 | 45.413 | 36.913 | 28.565 | 21.98 | 1.6745 | 2.2225 | 2.263 | 2.8688 | 2.1767 | 1.672 | 2.2201 | 2.2603 | 2.8765 | 2.1756
2135 | 754.54 | 56.7512 | 45.411 | 36.911 | 28.562 | 22.0075 | 1.6634 | 2.2192 | 2.2594 | 2.8779 | 2.1717 | 1.6704 | 2.2205 | 2.2606 | 2.8779 | 2.1753
2136 | 756.5756 | 56.67 | 45.411 | 36.91 | 28.56 | 22 | 1.6799 | 2.225 | 2.2652 | 2.8833 | 2.1822 | 1.6706 | 2.2214 | 2.2616 | 2.88 | 2.1761
2137 | 753.95 | 56.73 | 45.41 | 36.911 | 28.561 | 22.0125 | 1.6651 | 2.2178 | 2.2573 | 2.8783 | 2.1717 | 1.6693 | 2.221 | 2.2611 | 2.8804 | 2.1754
2138 | 755.2844 | 56.79 | 45.418 | 36.918 | 28.569 | 22.02 | 1.6604 | 2.2214 | 2.2616 | 2.8832 | 2.1722 | 1.6694 | 2.2208 | 2.2608 | 2.8827 | 2.1756
2139 | 755.855 | 56.7156 | 45.417 | 36.917 | 28.568 | 22.0156 | 1.6725 | 2.2231 | 2.2633 | 2.8839 | 2.1783 | 1.6717 | 2.2215 | 2.2615 | 2.8829 | 2.177
2140 | 754.03 | 56.7133 | 45.421 | 36.922 | 28.572 | 22.0433 | 1.6693 | 2.218 | 2.2576 | 2.8874 | 2.1749 | 1.67 | 2.2201 | 2.2602 | 2.8808 | 2.1753
2141 | 755.1244 | 56.6867 | 45.418 | 36.918 | 28.569 | 22.0244 | 1.6753 | 2.221 | 2.2611 | 2.8846 | 2.1785 | 1.6712 | 2.2206 | 2.2608 | 2.8812 | 2.1762
2142 | 756.26 | 56.675 | 45.415 | 36.915 | 28.565 | 22 | 1.6791 | 2.2243 | 2.2643 | 2.8799 | 2.181 | 1.6738 | 2.2203 | 2.2605 | 2.8822 | 2.1772
2143 | 753.25 | 56.7025 | 45.416 | 36.915 | 28.568 | 22.0025 | 1.6685 | 2.2152 | 2.2561 | 2.8682 | 2.1707 | 1.6746 | 2.2202 | 2.2604 | 2.8829 | 2.1776
2144 | 755.25 | 56.7022 | 45.418 | 36.918 | 28.57 | 22.0167 | 1.6732 | 2.2213 | 2.2618 | 2.8812 | 2.1774 | 1.6747 | 2.2208 | 2.261 | 2.881 | 2.1777
2145 | 754.4867 | 56.6511 | 45.414 | 36.915 | 28.566 | 22.04 | 1.6786 | 2.2193 | 2.2592 | 2.8903 | 2.1799 | 1.6745 | 2.2208 | 2.2609 | 2.8837 | 2.178
2146 | 755.54 | 56.675 | 45.419 | 36.919 | 28.571 | 22.0325 | 1.6781 | 2.2222 | 2.2626 | 2.8888 | 2.181 | 1.6743 | 2.2203 | 2.2605 | 2.8825 | 2.1775
2147 | 755.3655 | 56.7256 | 45.418 | 36.92 | 28.571 | 22 | 1.67 | 2.2222 | 2.2618 | 2.8739 | 2.1752 | 1.6741 | 2.2203 | 2.2603 | 2.8807 | 2.1771
2148 | 755.0267 | 56.6967 | 45.423 | 36.925 | 28.576 | 22.0756 | 1.6743 | 2.2212 | 2.2608 | 2.9038 | 2.1808 | 1.6744 | 2.2204 | 2.2605 | 2.8802 | 2.1773
2149 | 754.9875 | 56.68 | 45.426 | 36.927 | 28.579 | 22.005 | 1.6772 | 2.2208 | 2.261 | 2.8711 | 2.1773 | 1.6734 | 2.2204 | 2.2605 | 2.8754 | 2.1761
2150 | 752.9444 | 56.7075 | 45.419 | 36.92 | 28.572 | 21.9813 | 1.6675 | 2.2148 | 2.2549 | 2.8561 | 2.1682 | 1.6721 | 2.2195 | 2.2595 | 2.8751 | 2.1751
2151 | 755.6833 | 56.69 | 45.414 | 36.914 | 28.566 | 22 | 1.6754 | 2.2226 | 2.2631 | 2.8773 | 2.1784 | 1.672 | 2.2193 | 2.2593 | 2.8764 | 2.1752
2152 | 754.3444 | 56.7 | 45.417 | 36.918 | 28.571 | 21.97 | 1.6714 | 2.2189 | 2.2593 | 2.8569 | 2.172 | 1.6711 | 2.2191 | 2.259 | 2.8759 | 2.1746
2153 | 753.1956 | 56.7 | 45.416 | 36.919 | 28.571 | 22.0478 | 1.6687 | 2.2161 | 2.2556 | 2.8866 | 2.1736 | 1.6713 | 2.2197 | 2.2594 | 2.878 | 2.1752
2154 | 754.77 | 56.7078 | 45.406 | 36.91 | 28.563 | 22.0178 | 1.6696 | 2.221 | 2.2606 | 2.8829 | 2.1758 | 1.6708 | 2.2206 | 2.2601 | 2.8806 | 2.1757
2155 | 754.0167 | 56.7 | 45.4 | 36.906 | 28.559 | 22.06 | 1.6682 | 2.2193 | 2.2583 | 2.9005 | 2.1767 | 1.6699 | 2.2209 | 2.2601 | 2.8825 | 2.1757
2156 | 756.0511 | 56.6675 | 45.403 | 36.91 | 28.562 | 22.0125 | 1.678 | 2.2255 | 2.2642 | 2.8859 | 2.1817 | 1.6695 | 2.2206 | 2.2597 | 2.8865 | 2.1759
2157 | 754.4633 | 56.7367 | 45.402 | 36.909 | 28.561 | 21.9978 | 1.6641 | 2.2208 | 2.2594 | 2.8738 | 2.1718 | 1.6699 | 2.2211 | 2.2601 | 2.8841 | 2.1759
2158 | 755.8067 | 56.72 | 45.401 | 36.908 | 28.56 | 22.0233 | 1.6693 | 2.2248 | 2.2634 | 2.8906 | 2.1783 | 1.6705 | 2.2214 | 2.2604 | 2.8821 | 2.1761
2159 | 753.22 | 56.69 | 45.404 | 36.91 | 28.564 | 22.037 | 1.6685 | 2.2169 | 2.2562 | 2.885 | 2.1736 | 1.672 | 2.2224 | 2.2613 | 2.8784 | 2.1766
2160 | 753.9537 | 56.6833 | 45.407 | 36.913 | 28.566 | 21.9989 | 1.6715 | 2.2191 | 2.2582 | 2.8702 | 2.1738 | 1.6713 | 2.2221 | 2.2611 | 2.8764 | 2.1759
2161 | 755.4744 | 56.6844 | 45.401 | 36.907 | 28.56 | 21.9767 | 1.6739 | 2.2236 | 2.2627 | 2.8689 | 2.1767 | 1.671 | 2.2219 | 2.261 | 2.8763 | 2.1757
2162 | 756.1522 | 56.66 | 45.401 | 36.908 | 28.561 | 21.985 | 1.679 | 2.2258 | 2.2647 | 2.8747 | 2.1807 | 1.6706 | 2.2211 | 2.2603 | 2.8752 | 2.1751
2163 | 755.4111 | 56.6967 | 45.405 | 36.911 | 28.565 | 21.9878 | 1.6725 | 2.2234 | 2.2628 | 2.8713 | 2.1764 | 1.6719 | 2.222 | 2.2611 | 2.8752 | 2.176
2164 | 754.18 | 56.7489 | 45.408 | 36.914 | 28.567 | 22.0056 | 1.6625 | 2.2197 | 2.2588 | 2.8735 | 2.1707 | 1.6713 | 2.2221 | 2.2613 | 2.8741 | 2.1757
2165 | 754.05 | 56.7133 | 45.401 | 36.907 | 28.56 | 22.0211 | 1.6664 | 2.2194 | 2.2584 | 2.8829 | 2.1735 | 1.6704 | 2.2215 | 2.2606 | 2.872 | 2.1747
2166 | 755.4056 | 56.6618 | 45.405 | 36.91 | 28.562 | 22.0155 | 1.6777 | 2.2231 | 2.2622 | 2.8847 | 2.1803 | 1.6695 | 2.2214 | 2.2606 | 2.8693 | 2.1739
2167 | 754.3722 | 56.72 | 45.406 | 36.911 | 28.564 | 21.9763 | 1.6669 | 2.22 | 2.2594 | 2.8628 | 2.1712 | 1.6701 | 2.2212 | 2.2606 | 2.8697 | 2.1742
2168 | 753.925 | 56.7111 | 45.411 | 36.917 | 28.57 | 21.9656 | 1.668 | 2.219 | 2.2581 | 2.8539 | 2.1698 | 1.6714 | 2.2216 | 2.2611 | 2.8681 | 2.1746
2169 | 755.95 | 56.71 | 45.411 | 36.917 | 28.571 | 21.9533 | 1.6726 | 2.225 | 2.2644 | 2.8558 | 2.175 | 1.6724 | 2.2218 | 2.2613 | 2.8654 | 2.1748
2170 | 755.24 | 56.6673 | 45.408 | 36.912 | 28.568 | 21.9982 | 1.6769 | 2.2223 | 2.2628 | 2.8739 | 2.1784 | 1.6715 | 2.2224 | 2.2619 | 2.8668 | 2.1749
2171 | 755.1356 | 56.7044 | 45.407 | 36.912 | 28.566 | 21.9711 | 1.671 | 2.2223 | 2.262 | 2.8626 | 2.1741 | 1.6733 | 2.2236 | 2.2632 | 2.8672 | 2.1763
2172 | 754.6012 | 56.6762 | 45.405 | 36.911 | 28.564 | 21.9775 | 1.6737 | 2.221 | 2.2601 | 2.8642 | 2.1747 | 1.6744 | 2.2243 | 2.2639 | 2.8713 | 2.1777
2173 | 756.82 | 56.7262 | 45.406 | 36.912 | 28.565 | 22.0275 | 1.6714 | 2.2275 | 2.2667 | 2.8941 | 2.1811 | 1.6735 | 2.2244 | 2.264 | 2.8755 | 2.178
2174 | 757.2078 | 56.6822 | 45.411 | 36.916 | 28.57 | 21.9644 | 1.6795 | 2.2284 | 2.2682 | 2.8658 | 2.181 | 1.673 | 2.2245 | 2.2639 | 2.8757 | 2.1778
2175 | 755.61 | 56.6775 | 45.404 | 36.909 | 28.562 | 22.0088 | 1.6756 | 2.2237 | 2.2631 | 2.8826 | 2.1795 | 1.673 | 2.2244 | 2.2638 | 2.8819 | 2.1786
2176 | 756.3289 | 56.75 | 45.401 | 36.906 | 28.559 | 22.0056 | 1.6661 | 2.2258 | 2.2653 | 2.8852 | 2.1768 | 1.6733 | 2.2248 | 2.2641 | 2.8824 | 2.179
2177 | 755.2933 | 56.6833 | 45.402 | 36.908 | 28.561 | 21.9933 | 1.6738 | 2.223 | 2.2622 | 2.875 | 2.1773 | 1.6733 | 2.2239 | 2.2633 | 2.8799 | 2.1782
2178 | 754.9275 | 56.7 | 45.406 | 36.911 | 28.564 | 22.07 | 1.6711 | 2.2217 | 2.2611 | 2.9062 | 2.18 | 1.6726 | 2.2234 | 2.2627 | 2.8791 | 2.1775
2179 | 755.3463 | 56.6711 | 45.401 | 36.907 | 28.56 | 21.9756 | 1.6756 | 2.2232 | 2.2623 | 2.8679 | 2.1771 | 1.672 | 2.223 | 2.2624 | 2.8763 | 2.1767
2180 | 754.9167 | 56.6967 | 45.407 | 36.912 | 28.565 | 22.0033 | 1.6717 | 2.2216 | 2.261 | 2.8762 | 2.176 | 1.6732 | 2.2226 | 2.262 | 2.8725 | 2.1765
2181 | 755.8933 | 56.6889 | 45.401 | 36.906 | 28.558 | 21.9522 | 1.6741 | 2.2245 | 2.2637 | 2.8607 | 2.1761 | 1.6723 | 2.2233 | 2.2628 | 2.8724 | 2.1765
2182 | 754.8889 | 56.7 | 45.409 | 36.913 | 28.568 | 21.9756 | 1.6714 | 2.2213 | 2.2615 | 2.8627 | 2.1739 | 1.672 | 2.2233 | 2.2628 | 2.8668 | 2.1755
2183 | 755.2709 | 56.68 | 45.406 | 36.911 | 28.565 | 21.96 | 1.6748 | 2.2227 | 2.2624 | 2.8587 | 2.1753 | 1.6711 | 2.2236 | 2.2631 | 2.8713 | 2.1759
2184 | 757.02 | 56.7556 | 45.405 | 36.91 | 28.563 | 21.9789 | 1.6674 | 2.2278 | 2.2673 | 2.8744 | 2.1768 | 1.6705 | 2.2235 | 2.263 | 2.8761 | 2.1763
2185 | 754.9011 | 56.7075 | 45.402 | 36.907 | 28.56 | 21.9763 | 1.6693 | 2.2216 | 2.261 | 2.8665 | 2.1736 | 1.6699 | 2.223 | 2.2624 | 2.8757 | 2.1757
2186 | 756.1922 | 56.7278 | 45.399 | 36.906 | 28.559 | 22.04 | 1.6687 | 2.2259 | 2.2649 | 2.9 | 2.18 | 1.67 | 2.2226 | 2.2619 | 2.8765 | 2.1757
2187 | 754.5882 | 56.7078 | 45.395 | 36.901 | 28.554 | 22.07 | 1.6676 | 2.2209 | 2.2601 | 2.9094 | 2.1785 | 1.6706 | 2.2229 | 2.2621 | 2.8808 | 2.1767
2188 | 754.3922 | 56.6922 | 45.398 | 36.904 | 28.557 | 21.9578 | 1.6699 | 2.2204 | 2.2595 | 2.8579 | 2.1719 | 1.6721 | 2.2234 | 2.2627 | 2.8842 | 2.1781
2189 | 753.9444 | 56.6689 | 45.399 | 36.904 | 28.557 | 21.9867 | 1.6725 | 2.2188 | 2.2581 | 2.8687 | 2.1739 | 1.6716 | 2.2232 | 2.2625 | 2.8843 | 2.1778
2190 | 755.88 | 56.6556 | 45.402 | 36.907 | 28.56 | 22.0178 | 1.6792 | 2.2245 | 2.2639 | 2.8885 | 2.1822 | 1.6718 | 2.223 | 2.2623 | 2.8801 | 2.1772
2191 | 758.33 | 56.698 | 45.396 | 36.902 | 28.555 | 22.014 | 1.6774 | 2.232 | 2.2713 | 2.8984 | 2.1864 | 1.6734 | 2.2239 | 2.2632 | 2.8758 | 2.1777
2192 | 754.3567 | 56.72 | 45.398 | 36.904 | 28.558 | 21.98 | 1.6657 | 2.2203 | 2.2596 | 2.867 | 2.1714 | 1.6741 | 2.2255 | 2.2648 | 2.881 | 2.1795
2193 | 755.6133 | 56.7122 | 45.403 | 36.91 | 28.564 | 21.9833 | 1.6703 | 2.2242 | 2.2634 | 2.8706 | 2.1757 | 1.6739 | 2.2264 | 2.2656 | 2.8821 | 2.1799
2194 | 756.7433 | 56.68 | 45.409 | 36.916 | 28.57 | 22 | 1.6785 | 2.2276 | 2.2668 | 2.8795 | 2.1821 | 1.6726 | 2.2263 | 2.2654 | 2.8818 | 2.1793
2195 | 758.0222 | 56.72 | 45.408 | 36.915 | 28.568 | 22.02 | 1.6753 | 2.2313 | 2.2703 | 2.8941 | 2.1845 | 1.6723 | 2.2249 | 2.2641 | 2.8813 | 2.1784
2196 | 755.89 | 56.7173 | 45.406 | 36.914 | 28.567 | 21.9973 | 1.6707 | 2.2253 | 2.264 | 2.8764 | 2.1771 | 1.673 | 2.2254 | 2.2645 | 2.8862 | 2.1796
2197 | 755.4 | 56.7075 | 45.4 | 36.906 | 28.56 | 22.0175 | 1.6701 | 2.2233 | 2.2628 | 2.8865 | 2.1776 | 1.6738 | 2.2256 | 2.2647 | 2.8883 | 2.1804
2198 | 754.9533 | 56.6644 | 45.399 | 36.906 | 28.561 | 22.0411 | 1.6754 | 2.2223 | 2.2617 | 2.8948 | 2.1805 | 1.6733 | 2.2247 | 2.264 | 2.8849 | 2.1793
2199 | 755.3456 | 56.7062 | 45.402 | 36.91 | 28.565 | 22.0562 | 1.6705 | 2.2237 | 2.2629 | 2.9013 | 2.1799 | 1.6715 | 2.2239 | 2.2632 | 2.8877 | 2.1786
2200 | 755.9578 | 56.68 | 45.406 | 36.914 | 28.569 | 22.0188 | 1.6763 | 2.2255 | 2.2647 | 2.8852 | 2.181 | 1.674 | 2.2258 | 2.2653 | 2.8892 | 2.1808
2201 | 754.7963 | 56.6744 | 45.407 | 36.914 | 28.57 | 21.9622 | 1.6747 | 2.2218 | 2.2615 | 2.8557 | 2.1744 | 1.6739 | 2.226 | 2.2654 | 2.8882 | 2.1807
2202 | 756.04 | 56.77 | 45.405 | 36.912 | 28.567 | 22.08 | 1.6631 | 2.2255 | 2.2649 | 2.9137 | 2.1794 | 1.6731 | 2.2263 | 2.2657 | 2.8834 | 2.1798
2203 | 760.4911 | 56.6733 | 45.408 | 36.915 | 28.571 | 21.9867 | 1.6877 | 2.2386 | 2.2786 | 2.8875 | 2.1925 | 1.6728 | 2.226 | 2.2656 | 2.8792 | 2.1789
2204 | 755.59 | 56.7167 | 45.404 | 36.912 | 28.567 | 22.0067 | 1.6698 | 2.2244 | 2.2636 | 2.8794 | 2.1769 | 1.6727 | 2.2259 | 2.2656 | 2.8765 | 2.1785
2205 | 755.715 | 56.7167 | 45.401 | 36.908 | 28.563 | 21.96 | 1.6696 | 2.2245 | 2.264 | 2.8613 | 2.1743 | 1.6718 | 2.2263 | 2.266 | 2.8804 | 2.1789
2206 | 754.91 | 56.7167 | 45.404 | 36.91 | 28.566 | 21.9933 | 1.6683 | 2.2219 | 2.2618 | 2.8714 | 2.1741 | 1.6739 | 2.2266 | 2.2664 | 2.8754 | 2.1792
2207 | 755.7989 | 56.6833 | 45.408 | 36.914 | 28.57 | 21.9778 | 1.6758 | 2.2245 | 2.2645 | 2.8663 | 2.1777 | 1.6715 | 2.224 | 2.2638 | 2.8764 | 2.1771
2208 | 755.9244 | 56.73 | 45.403 | 36.909 | 28.565 | 22.01 | 1.6684 | 2.2249 | 2.2649 | 2.883 | 2.1772 | 1.6728 | 2.2259 | 2.2658 | 2.8763 | 2.1786
2209 | 756.715 | 56.6756 | 45.398 | 36.904 | 28.56 | 21.9889 | 1.6775 | 2.2272 | 2.2672 | 2.8789 | 2.1816 | 1.6734 | 2.2261 | 2.266 | 2.8797 | 2.1794
2210 | 754.47 | 56.6878 | 45.399 | 36.906 | 28.562 | 22.0456 | 1.6708 | 2.2209 | 2.2605 | 2.8945 | 2.1779 | 1.6735 | 2.2264 | 2.2663 | 2.8819 | 2.1799
2211 | 760.1787 | 56.7189 | 45.4 | 36.906 | 28.563 | 21.9611 | 1.679 | 2.2374 | 2.2779 | 2.8786 | 2.1871 | 1.6724 | 2.2257 | 2.2655 | 2.8858 | 2.1796
2212 | 756.22 | 56.6925 | 45.401 | 36.907 | 28.562 | 22.01 | 1.6743 | 2.2257 | 2.2655 | 2.8855 | 2.1804 | 1.672 | 2.2246 | 2.2644 | 2.8841 | 2.1787
2213 | 755.5867 | 56.7156 | 45.397 | 36.904 | 28.559 | 22.0144 | 1.6689 | 2.2241 | 2.2636 | 2.8863 | 2.1774 | 1.6708 | 2.2234 | 2.2631 | 2.8828 | 2.1774
2214 | 754.0613 | 56.6987 | 45.398 | 36.904 | 28.559 | 22.0438 | 1.6682 | 2.2194 | 2.259 | 2.8934 | 2.1759 | 1.6707 | 2.2234 | 2.2632 | 2.8823 | 2.1773
2215 | 753.4525 | 56.71 | 45.399 | 36.905 | 28.56 | 22 | 1.6653 | 2.2176 | 2.2572 | 2.8714 | 2.1707 | 1.6706 | 2.2223 | 2.2621 | 2.8867 | 2.1774
2216 | 753.7378 | 56.6888 | 45.397 | 36.903 | 28.558 | 21.9912 | 1.6688 | 2.2184 | 2.2581 | 2.8695 | 2.1723 | 1.6706 | 2.2218 | 2.2615 | 2.8846 | 2.1768
2217 | 754.5889 | 56.694 | 45.399 | 36.905 | 28.561 | 22.036 | 1.6702 | 2.2209 | 2.2609 | 2.8911 | 2.1772 | 1.67 | 2.2213 | 2.2611 | 2.8843 | 2.1763
2218 | 757.8122 | 56.6867 | 45.398 | 36.903 | 28.558 | 22.0467 | 1.6783 | 2.2302 | 2.2703 | 2.9096 | 2.1877 | 1.6705 | 2.2221 | 2.262 | 2.8811 | 2.1764
2219 | 754.8433 | 56.6644 | 45.396 | 36.902 | 28.558 | 21.9844 | 1.6747 | 2.2217 | 2.2616 | 2.8708 | 2.1766 | 1.6716 | 2.223 | 2.263 | 2.8821 | 2.1776
2220 | 754.5844 | 56.7311 | 45.4 | 36.905 | 28.56 | 22.0189 | 1.6649 | 2.2207 | 2.2606 | 2.884 | 2.1738 | 1.6715 | 2.224 | 2.264 | 2.8865 | 2.1786
2221 | 755.9122 | 56.7013 | 45.393 | 36.899 | 28.556 | 21.9738 | 1.6712 | 2.2248 | 2.2651 | 2.871 | 2.1767 | 1.6722 | 2.2244 | 2.2643 | 2.8842 | 2.1787
2222 | 755.8933 | 56.6922 | 45.399 | 36.904 | 28.56 | 21.9956 | 1.6733 | 2.2245 | 2.2648 | 2.8787 | 2.1786 | 1.6714 | 2.224 | 2.2639 | 2.8836 | 2.1781
2223 | 755.9444 | 56.7267 | 45.396 | 36.904 | 28.56 | 22.0433 | 1.6679 | 2.2255 | 2.2649 | 2.9 | 2.1796 | 1.6704 | 2.2237 | 2.2634 | 2.8857 | 2.1778
2224 | 755.3238 | 56.6675 | 45.396 | 36.904 | 28.56 | 21.9925 | 1.6753 | 2.2236 | 2.2631 | 2.8752 | 2.1783 | 1.6711 | 2.2244 | 2.2641 | 2.8851 | 2.1783
2225 | 756.6037 | 56.7022 | 45.395 | 36.902 | 28.558 | 22.0478 | 1.6728 | 2.2271 | 2.2669 | 2.9054 | 2.1833 | 1.6706 | 2.2241 | 2.2637 | 2.8876 | 2.1784
2226 | 753.8675 | 56.6956 | 45.395 | 36.903 | 28.559 | 22.0278 | 1.6678 | 2.2193 | 2.2587 | 2.8856 | 2.1745 | 1.6695 | 2.2236 | 2.2631 | 2.8858 | 2.1773
2227 | 756.1175 | 56.72 | 45.396 | 36.904 | 28.559 | 21.9944 | 1.6693 | 2.226 | 2.2652 | 2.8795 | 2.1774 | 1.6702 | 2.2243 | 2.2638 | 2.8855 | 2.1779
2228 | 755.1811 | 56.7167 | 45.397 | 36.904 | 28.56 | 22.0244 | 1.6679 | 2.223 | 2.2626 | 2.8887 | 2.1768 | 1.669 | 2.2236 | 2.2631 | 2.8865 | 2.1772
2229 | 754.3189 | 56.7233 | 45.403 | 36.91 | 28.566 | 21.9856 | 1.6658 | 2.2204 | 2.2601 | 2.8658 | 2.1715 | 1.6691 | 2.2232 | 2.2626 | 2.8823 | 2.1765
2230 | 757.68 | 56.7244 | 45.401 | 36.909 | 28.564 | 22.0278 | 1.6728 | 2.2306 | 2.2699 | 2.898 | 2.1837 | 1.67 | 2.223 | 2.2625 | 2.877 | 2.176
2231 | 753.7367 | 56.7011 | 45.395 | 36.902 | 28.558 | 22.0211 | 1.6667 | 2.2187 | 2.2583 | 2.8826 | 2.1734 | 1.6704 | 2.2232 | 2.2628 | 2.8728 | 2.1757
2232 | 755.5433 | 56.6844 | 45.396 | 36.904 | 28.56 | 21.9922 | 1.6733 | 2.2243 | 2.2637 | 2.8759 | 2.1778 | 1.6713 | 2.2232 | 2.2628 | 2.871 | 2.1758
2233 | 753.4425 | 56.65 | 45.4 | 36.907 | 28.563 | 21.95 | 1.6743 | 2.2178 | 2.2574 | 2.8483 | 2.1713 | 1.6724 | 2.2241 | 2.2638 | 2.8729 | 2.177
2234 | 756.67 | 56.7138 | 45.399 | 36.907 | 28.564 | 21.9262 | 1.6719 | 2.2276 | 2.2674 | 2.8499 | 2.1751 | 1.671 | 2.2229 | 2.2626 | 2.87 | 2.1754
2235 | 755.2289 | 56.67 | 45.393 | 36.901 | 28.558 | 21.9933 | 1.6743 | 2.2234 | 2.2631 | 2.8761 | 2.1779 | 1.6715 | 2.2233 | 2.263 | 2.869 | 2.1757
2236 | 756.42 | 56.695 | 45.394 | 36.901 | 28.558 | 21.99 | 1.6733 | 2.2266 | 2.2666 | 2.8792 | 2.1796 | 1.6704 | 2.2228 | 2.2625 | 2.8716 | 2.1753
2237 | 754.6989 | 56.74 | 45.396 | 36.904 | 28.561 | 22.005 | 1.6632 | 2.2218 | 2.2615 | 2.8779 | 2.1727 | 1.6682 | 2.2234 | 2.263 | 2.8768 | 2.1754
2238 | 754.74 | 56.69 | 45.395 | 36.903 | 28.56 | 21.998 | 1.6705 | 2.2219 | 2.2616 | 2.8754 | 2.1755 | 1.6678 | 2.222 | 2.2615 | 2.8794 | 2.175
2239 | 754.1178 | 56.7144 | 45.392 | 36.901 | 28.558 | 22.0444 | 1.6651 | 2.2203 | 2.2597 | 2.8944 | 2.1751 | 1.6684 | 2.2232 | 2.2628 | 2.883 | 2.1763
2240 | 754.6825 | 56.7689 | 45.395 | 36.904 | 28.56 | 22.0189 | 1.6588 | 2.222 | 2.2612 | 2.8844 | 2.1717 | 1.6681 | 2.2225 | 2.262 | 2.8823 | 2.1757
2241 | 753.29 | 56.67 | 45.391 | 36.9 | 28.556 | 21.99 | 1.6697 | 2.2179 | 2.257 | 2.8681 | 2.1721 | 1.6689 | 2.2231 | 2.2627 | 2.883 | 2.1765
2242 | 758.12 | 56.6883 | 45.395 | 36.904 | 28.561 | 22.0283 | 1.6782 | 2.2321 | 2.2717 | 2.9013 | 2.1873 | 1.6686 | 2.224 | 2.2636 | 2.8866 | 2.1773
2243 | 754.5467 | 56.685 | 45.395 | 36.902 | 28.559 | 21.9975 | 1.6708 | 2.2211 | 2.261 | 2.8749 | 2.1753 | 1.6688 | 2.2244 | 2.264 | 2.8815 | 2.1768
2244 | 756.335 | 56.72 | 45.394 | 36.902 | 28.56 | 22 | 1.6695 | 2.2266 | 2.2666 | 2.8824 | 2.1784 | 1.67 | 2.2241 | 2.2638 | 2.8759 | 2.1764
2245 | 756.8267 | 56.7356 | 45.394 | 36.902 | 28.559 | 22.0356 | 1.6683 | 2.2281 | 2.2678 | 2.9004 | 2.1811 | 1.6692 | 2.224 | 2.2637 | 2.8744 | 2.1758
2246 | 755.0711 | 56.7233 | 45.394 | 36.902 | 28.56 | 21.9567 | 1.6662 | 2.2229 | 2.2629 | 2.8587 | 2.1718 | 1.668 | 2.2231 | 2.2629 | 2.8718 | 2.1745
2247 | 753.9933 | 56.6944 | 45.391 | 36.901 | 28.558 | 21.9333 | 1.6676 | 2.2202 | 2.2594 | 2.8454 | 2.1691 | 1.6677 | 2.2234 | 2.2632 | 2.8742 | 2.1749
2248 | 753.01 | 56.7089 | 45.393 | 36.901 | 28.558 | 21.9711 | 1.6636 | 2.2168 | 2.2564 | 2.858 | 2.1677 | 1.6687 | 2.2245 | 2.2643 | 2.8767 | 2.1762
2249 | 756.0633 | 56.71 | 45.39 | 36.898 | 28.556 | 22 | 1.6698 | 2.2258 | 2.2658 | 2.8831 | 2.1782 | 1.6676 | 2.2227 | 2.2624 | 2.8714 | 2.1741
2250 | 755.285 | 56.7044 | 45.392 | 36.899 | 28.557 | 22.0267 | 1.6691 | 2.2233 | 2.2635 | 2.8914 | 2.178 | 1.6673 | 2.2219 | 2.2615 | 2.875 | 2.1741
2251 | 758.9 | 56.71 | 45.392 | 36.901 | 28.558 | 22.015 | 1.6763 | 2.2344 | 2.2741 | 2.8997 | 2.1873 | 1.67 | 2.2246 | 2.2643 | 2.8823 | 2.1775
2252 | 752.5544 | 56.72 | 45.389 | 36.898 | 28.555 | 21.985 | 1.6604 | 2.2157 | 2.255 | 2.8636 | 2.1666 | 1.6703 | 2.2252 | 2.2648 | 2.8873 | 2.1787
2253 | 752.9122 | 56.6955 | 45.386 | 36.896 | 28.553 | 22.0264 | 1.6643 | 2.2171 | 2.2561 | 2.884 | 2.1717 | 1.6693 | 2.2246 | 2.2641 | 2.8859 | 2.1777
2254 | 760.4375 | 56.67 | 45.395 | 36.904 | 28.562 | 21.9987 | 1.6861 | 2.239 | 2.2789 | 2.8966 | 2.1933 | 1.6685 | 2.2241 | 2.2636 | 2.8825 | 2.1767
2255 | 754.2946 | 56.715 | 45.396 | 36.906 | 28.563 | 22.0438 | 1.666 | 2.2211 | 2.2603 | 2.8926 | 2.1756 | 1.6666 | 2.2216 | 2.2611 | 2.877 | 2.1739
2256 | 754.46 | 56.74 | 45.397 | 36.907 | 28.564 | 22 | 1.6628 | 2.2216 | 2.2608 | 2.8735 | 2.1717 | 1.6659 | 2.2211 | 2.2607 | 2.879 | 2.1737
2257 | 754.0156 | 56.73 | 45.397 | 36.905 | 28.564 | 21.99 | 1.6633 | 2.2198 | 2.26 | 2.8674 | 2.1705 | 1.665 | 2.221 | 2.2608 | 2.8794 | 2.1734
2258 | 752.9467 | 56.71 | 45.392 | 36.9 | 28.559 | 21.98 | 1.6632 | 2.2166 | 2.2568 | 2.8612 | 2.168 | 1.6621 | 2.2183 | 2.258 | 2.8782 | 2.1707
2259 | 751.4467 | 56.7433 | 45.395 | 36.905 | 28.564 | 22.0367 | 1.6554 | 2.2127 | 2.2523 | 2.8781 | 2.1651 | 1.6629 | 2.2183 | 2.2581 | 2.8768 | 2.1708
2260 | 752.79 | 56.74 | 45.392 | 36.901 | 28.56 | 22.04 | 1.6584 | 2.2164 | 2.2563 | 2.8865 | 2.1694 | 1.6633 | 2.2173 | 2.2571 | 2.8724 | 2.1699
2261 | 753.91 | 56.7133 | 45.397 | 36.906 | 28.565 | 22.04 | 1.6655 | 2.2197 | 2.2597 | 2.8885 | 2.1743 | 1.6645 | 2.2169 | 2.2567 | 2.8749 | 2.1706
2262 | 754.4067 | 56.6767 | 45.392 | 36.902 | 28.56 | 22.0167 | 1.6713 | 2.2215 | 2.2609 | 2.8823 | 2.1766 | 1.6649 | 2.2167 | 2.2565 | 2.8754 | 2.1707
2263 | 752.0767 | 56.6782 | 45.391 | 36.899 | 28.558 | 21.9436 | 1.6658 | 2.2141 | 2.2542 | 2.8426 | 2.1652 | 1.6655 | 2.2168 | 2.2566 | 2.8727 | 2.1706
2264 | 753.0589 | 56.65 | 45.388 | 36.897 | 28.555 | 22.03 | 1.6717 | 2.2172 | 2.2568 | 2.8853 | 2.1752 | 1.668 | 2.2168 | 2.2566 | 2.8648 | 2.1705
2265 | 752.5089 | 56.6813 | 45.392 | 36.9 | 28.559 | 21.9913 | 1.6664 | 2.2153 | 2.2555 | 2.8644 | 2.1692 | 1.6688 | 2.217 | 2.2567 | 2.8631 | 2.1707
2266 | 751.6367 | 56.71 | 45.387 | 36.896 | 28.555 | 21.9837 | 1.6595 | 2.213 | 2.2528 | 2.8596 | 2.1645 | 1.6683 | 2.2169 | 2.2567 | 2.8595 | 2.17
2267 | 752.79 | 56.6242 | 45.393 | 36.903 | 28.562 | 21.9142 | 1.6757 | 2.2167 | 2.2563 | 2.831 | 2.1688 | 1.668 | 2.2182 | 2.258 | 2.8636 | 2.171
2268 | 754.2711 | 56.6733 | 45.391 | 36.901 | 28.56 | 22.0044 | 1.6714 | 2.2211 | 2.2607 | 2.8765 | 2.1756 | 1.6668 | 2.2182 | 2.2581 | 2.8596 | 2.17
2269 | 754.2362 | 56.7 | 45.391 | 36.901 | 28.56 | 21.96 | 1.6673 | 2.221 | 2.2606 | 2.857 | 2.1711 | 1.6658 | 2.2183 | 2.2583 | 2.8597 | 2.1697
2270 | 754.9544 | 56.7311 | 45.389 | 36.899 | 28.559 | 21.9856 | 1.6641 | 2.2231 | 2.2631 | 2.8712 | 2.1728 | 1.6656 | 2.2189 | 2.2588 | 2.8625 | 2.1702
2271 | 753.0678 | 56.7125 | 45.391 | 36.899 | 28.56 | 21.9725 | 1.6629 | 2.217 | 2.2577 | 2.8579 | 2.1677 | 1.664 | 2.2188 | 2.2588 | 2.8671 | 2.1702
2272 | 752.826 | 56.73 | 45.39 | 36.899 | 28.559 | 21.99 | 1.6597 | 2.2165 | 2.2567 | 2.8651 | 2.167 | 1.6632 | 2.2181 | 2.2581 | 2.867 | 2.1695
2273 | 752.8711 | 56.74 | 45.39 | 36.899 | 28.559 | 22.0211 | 1.6583 | 2.2167 | 2.2568 | 2.8789 | 2.1685 | 1.6623 | 2.2176 | 2.2576 | 2.8687 | 2.1691
2274 | 752.656 | 56.6912 | 45.385 | 36.894 | 28.554 | 21.9825 | 1.6642 | 2.216 | 2.2562 | 2.8633 | 2.1685 | 1.6613 | 2.2169 | 2.257 | 2.87 | 2.1686
2275 | 752.63 | 56.68 | 45.384 | 36.894 | 28.553 | 22.01 | 1.6657 | 2.2162 | 2.2558 | 2.8757 | 2.1708 | 1.6624 | 2.2171 | 2.257 | 2.8711 | 2.1693
2276 | 753.1491 | 56.72 | 45.385 | 36.894 | 28.553 | 21.99 | 1.6611 | 2.2175 | 2.2574 | 2.8689 | 2.1686 | 1.6634 | 2.217 | 2.257 | 2.869 | 2.1693
2277 | 753.3211 | 56.7489 | 45.384 | 36.894 | 28.554 | 22.0156 | 1.6571 | 2.2183 | 2.2582 | 2.8804 | 2.1689 | 1.6654 | 2.2178 | 2.2577 | 2.8675 | 2.1703
2278 | 753.43 | 56.6612 | 45.388 | 36.897 | 28.556 | 21.9825 | 1.6708 | 2.2183 | 2.2582 | 2.8654 | 2.1726 | 1.6646 | 2.217 | 2.2569 | 2.8672 | 2.1696
2279 | 752.755 | 56.68 | 45.385 | 36.893 | 28.552 | 21.95 | 1.6661 | 2.2161 | 2.2562 | 2.8505 | 2.1674 | 1.665 | 2.2171 | 2.257 | 2.8631 | 2.1692
2280 | 754.694 | 56.6618 | 45.381 | 36.89 | 28.549 | 21.9718 | 1.6725 | 2.222 | 2.262 | 2.8686 | 2.1755 | 1.6665 | 2.2172 | 2.2571 | 2.8681 | 2.1706
2281 | 750.872 | 56.7 | 45.384 | 36.893 | 28.552 | 21.99 | 1.6589 | 2.2108 | 2.2505 | 2.8607 | 2.1633 | 1.6679 | 2.2165 | 2.2564 | 2.8626 | 2.1701
2282 | 752.8122 | 56.6733 | 45.391 | 36.901 | 28.56 | 21.95 | 1.6681 | 2.2168 | 2.2564 | 2.8472 | 2.168 | 1.6664 | 2.215 | 2.2548 | 2.859 | 2.1682
2283 | 753.42 | 56.6567 | 45.391 | 36.9 | 28.56 | 22.0733 | 1.6719 | 2.2183 | 2.2585 | 2.9037 | 2.1786 | 1.6673 | 2.2152 | 2.2549 | 2.8564 | 2.1683
2284 | 751.65 | 56.6617 | 45.387 | 36.897 | 28.556 | 21.9433 | 1.6667 | 2.2133 | 2.2529 | 2.8417 | 2.165 | 1.6671 | 2.216 | 2.2557 | 2.8563 | 2.1686
2285 | 749.7325 | 56.6722 | 45.385 | 36.894 | 28.553 | 21.9544 | 1.6606 | 2.2074 | 2.2471 | 2.8405 | 2.1595 | 1.6681 | 2.2173 | 2.2571 | 2.8573 | 2.1697
2286 | 753.0156 | 56.6444 | 45.389 | 36.9 | 28.559 | 21.9122 | 1.6726 | 2.2176 | 2.257 | 2.8323 | 2.1681 | 1.6691 | 2.2185 | 2.2584 | 2.8593 | 2.171
2287 | 756.4433 | 56.71 | 45.394 | 36.904 | 28.564 | 21.97 | 1.6712 | 2.2275 | 2.2675 | 2.8679 | 2.1774 | 1.6679 | 2.2184 | 2.2583 | 2.8551 | 2.1699
2288 | 754.0211 | 56.7125 | 45.394 | 36.903 | 28.563 | 21.99 | 1.6655 | 2.2201 | 2.2603 | 2.8679 | 2.1716 | 1.6682 | 2.2195 | 2.2594 | 2.8623 | 2.1716
2289 | 755.7825 | 56.6756 | 45.395 | 36.905 | 28.565 | 21.9611 | 1.675 | 2.2255 | 2.2655 | 2.8611 | 2.1771 | 1.6697 | 2.2217 | 2.2617 | 2.8656 | 2.1737
2290 | 753.195 | 56.7125 | 45.394 | 36.903 | 28.563 | 22.0125 | 1.6636 | 2.2176 | 2.2578 | 2.8746 | 2.1706 | 1.669 | 2.2227 | 2.2627 | 2.8734 | 2.1751
2291 | 754.24 | 56.6891 | 45.391 | 36.901 | 28.561 | 22.0409 | 1.669 | 2.221 | 2.2609 | 2.892 | 2.1769 | 1.6676 | 2.2209 | 2.2609 | 2.8745 | 2.1738
2292 | 754.8513 | 56.6813 | 45.39 | 36.899 | 28.559 | 21.9688 | 1.6713 | 2.2225 | 2.2627 | 2.8635 | 2.1746 | 1.6674 | 2.2198 | 2.2597 | 2.8754 | 2.1733
2293 | 755.4267 | 56.7089 | 45.385 | 36.895 | 28.554 | 22.0122 | 1.6678 | 2.2245 | 2.2642 | 2.8869 | 2.1772 | 1.6656 | 2.2185 | 2.2584 | 2.8792 | 2.1724
2294 | 752.26 | 56.7062 | 45.386 | 36.896 | 28.556 | 22.015 | 1.6613 | 2.2151 | 2.255 | 2.8752 | 2.1684 | 1.6672 | 2.2195 | 2.2592 | 2.8795 | 2.1736
2295 | 751.1933 | 56.675 | 45.388 | 36.899 | 28.558 | 22.025 | 1.6638 | 2.2123 | 2.2515 | 2.8746 | 2.1679 | 1.6667 | 2.2199 | 2.2596 | 2.8792 | 2.1735
2296 | 752.81 | 56.71 | 45.388 | 36.898 | 28.557 | 22.04 | 1.6623 | 2.2168 | 2.2564 | 2.8879 | 2.1714 | 1.6661 | 2.22 | 2.2596 | 2.8832 | 2.1739
2297 | 755.2744 | 56.66 | 45.386 | 36.897 | 28.555 | 21.99 | 1.6748 | 2.2243 | 2.2635 | 2.8761 | 2.1785 | 1.6662 | 2.2198 | 2.2595 | 2.8827 | 2.1737
2298 | 755.32 | 56.7225 | 45.387 | 36.897 | 28.556 | 22.0225 | 1.6658 | 2.2241 | 2.2639 | 2.8902 | 2.1767 | 1.6663 | 2.2197 | 2.2593 | 2.8782 | 2.1731
2299 | 754.9263 | 56.7125 | 45.391 | 36.9 | 28.56 | 22.0333 | 1.667 | 2.2227 | 2.263 | 2.8917 | 2.1769 | 1.6672 | 2.2215 | 2.2611 | 2.8816 | 2.1748
2300 | 755.03 | 56.7067 | 45.391 | 36.901 | 28.56 | 22.0133 | 1.6681 | 2.2233 | 2.263 | 2.8833 | 2.1763 | 1.6676 | 2.2211 | 2.2608 | 2.8796 | 2.1745
2301 | 752.0062 | 56.695 | 45.387 | 36.898 | 28.556 | 21.945 | 1.6626 | 2.2146 | 2.2537 | 2.8438 | 2.164 | 1.666 | 2.2199 | 2.2596 | 2.8785 | 2.1731
2302 | 755.5378 | 56.7 | 45.389 | 36.898 | 28.557 | 22.04 | 1.6699 | 2.2245 | 2.2645 | 2.8983 | 2.1799 | 1.6658 | 2.2192 | 2.259 | 2.8729 | 2.1719
2303 | 751.8844 | 56.6789 | 45.391 | 36.901 | 28.561 | 22.02 | 1.6652 | 2.214 | 2.2539 | 2.8737 | 2.1694 | 1.6657 | 2.2191 | 2.2588 | 2.8693 | 2.1713
2304 | 752.5144 | 56.7 | 45.39 | 36.9 | 28.559 | 22 | 1.6634 | 2.2159 | 2.2555 | 2.8683 | 2.1686 | 1.6659 | 2.2194 | 2.2592 | 2.8698 | 2.1716
2305 | 753.7 | 56.71 | 45.389 | 36.899 | 28.559 | 21.95 | 1.6644 | 2.2194 | 2.2593 | 2.851 | 2.1683 | 1.6672 | 2.2208 | 2.2607 | 2.8739 | 2.1734
2306 | 754.468 | 56.7033 | 45.386 | 36.896 | 28.556 | 21.9767 | 1.6666 | 2.2216 | 2.2616 | 2.8668 | 2.1726 | 1.6676 | 2.2213 | 2.2611 | 2.8715 | 2.1735
2307 | 755.915 | 56.7044 | 45.384 | 36.894 | 28.554 | 22.0067 | 1.6694 | 2.2259 | 2.2659 | 2.8863 | 2.1786 | 1.667 | 2.2222 | 2.262 | 2.8706 | 2.1735
2308 | 755.35 | 56.6889 | 45.393 | 36.903 | 28.562 | 21.9889 | 1.6717 | 2.2242 | 2.264 | 2.8729 | 2.1768 | 1.6681 | 2.223 | 2.2628 | 2.8701 | 2.1743
2309 | 756.6178 | 56.7089 | 45.397 | 36.907 | 28.566 | 22.0011 | 1.6722 | 2.228 | 2.2678 | 2.8813 | 2.18 | 1.6688 | 2.2236 | 2.2634 | 2.8722 | 2.1752
2310 | 754.0122 | 56.74 | 45.392 | 36.903 | 28.563 | 21.99 | 1.6611 | 2.2206 | 2.2602 | 2.8678 | 2.1698 | 1.6676 | 2.2223 | 2.2621 | 2.8717 | 2.174
2311 | 754.2537 | 56.6733 | 45.39 | 36.9 | 28.56 | 21.9778 | 1.6712 | 2.221 | 2.261 | 2.8647 | 2.1739 | 1.6671 | 2.2213 | 2.2611 | 2.8688 | 2.1729
2312 | 755.1418 | 56.7025 | 45.393 | 36.904 | 28.564 | 21.975 | 1.6693 | 2.2239 | 2.2636 | 2.8652 | 2.1745 | 1.6658 | 2.2197 | 2.2595 | 2.8637 | 2.1708
2313 | 751.2887 | 56.7144 | 45.39 | 36.9 | 28.56 | 22.0011 | 1.6586 | 2.2123 | 2.2521 | 2.8636 | 2.1643 | 1.6658 | 2.2184 | 2.2583 | 2.8585 | 2.1695
2314 | 753.5922 | 56.7 | 45.388 | 36.898 | 28.558 | 21.985 | 1.6655 | 2.2191 | 2.259 | 2.8662 | 2.1708 | 1.6661 | 2.218 | 2.258 | 2.8563 | 2.1692
2315 | 751.54 | 56.69 | 45.391 | 36.901 | 28.561 | 21.9378 | 1.6628 | 2.213 | 2.2528 | 2.8368 | 2.1626 | 1.6669 | 2.2185 | 2.2585 | 2.8556 | 2.1696
2316 | 753.77 | 56.661 | 45.393 | 36.902 | 28.563 | 21.94 | 1.6724 | 2.2193 | 2.2598 | 2.8453 | 2.1709 | 1.6667 | 2.219 | 2.2591 | 2.857 | 2.17
2317 | 753.1367 | 56.7144 | 45.392 | 36.902 | 28.563 | 21.9622 | 1.6629 | 2.2177 | 2.2579 | 2.8525 | 2.1672 | 1.667 | 2.2197 | 2.2597 | 2.855 | 2.1701
2318 | 755.2667 | 56.6533 | 45.391 | 36.901 | 28.562 | 21.96 | 1.6765 | 2.224 | 2.2643 | 2.86 | 2.177 | 1.667 | 2.2196 | 2.2595 | 2.8542 | 2.17
2319 | 756.5367 | 56.73 | 45.392 | 36.902 | 28.563 | 21.9833 | 1.6681 | 2.2277 | 2.2681 | 2.8745 | 2.1773 | 1.6672 | 2.2211 | 2.261 | 2.8613 | 2.1717
2320 | 752.7156 | 56.7191 | 45.387 | 36.899 | 28.558 | 21.9555 | 1.6606 | 2.217 | 2.2561 | 2.8501 | 2.1652 | 1.6666 | 2.2215 | 2.2612 | 2.8649 | 2.1722
2321 | 753.26 | 56.6922 | 45.388 | 36.899 | 28.559 | 21.9756 | 1.6659 | 2.2183 | 2.258 | 2.8604 | 2.1697 | 1.667 | 2.2212 | 2.2609 | 2.8673 | 2.1726
2322 | 754.98 | 56.7375 | 45.392 | 36.903 | 28.562 | 22.0225 | 1.6636 | 2.2234 | 2.2629 | 2.8862 | 2.1748 | 1.6647 | 2.2205 | 2.2601 | 2.8683 | 2.1714
2323 | 754.5333 | 56.6967 | 45.392 | 36.903 | 28.562 | 21.99 | 1.6686 | 2.2221 | 2.2615 | 2.8703 | 2.174 | 1.6639 | 2.2194 | 2.259 | 2.8685 | 2.1706
2324 | 752.5156 | 56.6875 | 45.391 | 36.902 | 28.562 | 22.0063 | 1.6654 | 2.2161 | 2.2557 | 2.8697 | 2.1698 | 1.6662 | 2.2207 | 2.2603 | 2.8714 | 2.1726
2325 | 753.4167 | 56.73 | 45.388 | 36.899 | 28.56 | 21.99 | 1.6607 | 2.2188 | 2.2587 | 2.8669 | 2.1687 | 1.6668 | 2.2207 | 2.2603 | 2.8714 | 2.1728
2326 | 753.9325 | 56.7263 | 45.391 | 36.902 | 28.563 | 22.0088 | 1.6628 | 2.2203 | 2.2603 | 2.8757 | 2.1716 | 1.667 | 2.2203 | 2.2599 | 2.8693 | 2.1724
2327 | 755.7644 | 56.6567 | 45.387 | 36.898 | 28.557 | 21.9756 | 1.6765 | 2.2257 | 2.2652 | 2.8708 | 2.1792 | 1.6682 | 2.2192 | 2.2588 | 2.8641 | 2.1716
2328 | 753.28 | 56.6633 | 45.386 | 36.897 | 28.557 | 21.9733 | 1.6699 | 2.2184 | 2.258 | 2.8604 | 2.1715 | 1.6685 | 2.2194 | 2.259 | 2.8603 | 2.1713
2329 | 753.8567 | 56.7067 | 45.389 | 36.901 | 28.561 | 21.9967 | 1.6652 | 2.2204 | 2.2598 | 2.871 | 2.1719 | 1.6693 | 2.2197 | 2.2592 | 2.8605 | 2.1718
2330 | 751.8867 | 56.6 | 45.389 | 36.902 | 28.563 | 21.93 | 1.6767 | 2.2148 | 2.2541 | 2.8339 | 2.1687 | 1.6705 | 2.22 | 2.2595 | 2.8623 | 2.1727
2331 | 752.93 | 56.6725 | 45.386 | 36.898 | 28.558 | 21.9375 | 1.6678 | 2.2176 | 2.257 | 2.8432 | 2.1676 | 1.6687 | 2.2194 | 2.2589 | 2.8621 | 2.1716
2332 | 753.95 | 56.6967 | 45.383 | 36.895 | 28.555 | 21.9833 | 1.666 | 2.2206 | 2.26 | 2.8682 | 2.1719 | 1.6698 | 2.2213 | 2.2608 | 2.8683 | 2.1739
2333 | 754.618 | 56.6733 | 45.387 | 36.899 | 28.559 | 22.0278 | 1.6715 | 2.2226 | 2.262 | 2.8885 | 2.1781 | 1.6699 | 2.2205 | 2.26 | 2.8698 | 2.1737
2334 | 754.34 | 56.72 | 45.383 | 36.894 | 28.554 | 21.9822 | 1.6634 | 2.2215 | 2.2612 | 2.8696 | 2.1715 | 1.6683 | 2.2208 | 2.2604 | 2.8763 | 2.1742
2335 | 757.6722 | 56.6675 | 45.38 | 36.891 | 28.552 | 22.0287 | 1.6781 | 2.2313 | 2.2715 | 2.9037 | 2.1874 | 1.6676 | 2.2218 | 2.2614 | 2.8803 | 2.1749
2336 | 751.9811 | 56.67 | 45.382 | 36.894 | 28.555 | 22.03 | 1.6654 | 2.2148 | 2.2544 | 2.8812 | 2.1708 | 1.6673 | 2.2218 | 2.2615 | 2.8819 | 2.175
2337 | 752.7511 | 56.6767 | 45.378 | 36.89 | 28.551 | 22.0167 | 1.6656 | 2.2171 | 2.2567 | 2.88 | 2.1718 | 1.6644 | 2.2208 | 2.2605 | 2.8808 | 2.1732
2338 | 755.34 | 56.7333 | 45.377 | 36.889 | 28.548 | 21.97 | 1.6628 | 2.2247 | 2.2639 | 2.8707 | 2.1728 | 1.6643 | 2.2203 | 2.2599 | 2.8822 | 2.1731
2339 | 754.12 | 56.71 | 45.379 | 36.889 | 28.549 | 22.0025 | 1.6638 | 2.2206 | 2.2606 | 2.8799 | 2.1728 | 1.6624 | 2.2183 | 2.2577 | 2.8747 | 2.1702
2340 | 752.36 | 56.77 | 45.379 | 36.89 | 28.55 | 22.02 | 1.6512 | 2.2157 | 2.2553 | 2.8804 | 2.1651 | 1.6615 | 2.2187 | 2.258 | 2.8723 | 2.1697
2341 | 752.8933 | 56.695 | 45.377 | 36.89 | 28.551 | 22.015 | 1.663 | 2.2178 | 2.2571 | 2.8798 | 2.171 | 1.6614 | 2.2194 | 2.2585 | 2.8755 | 2.1704
2342 | 752.5 | 56.6767 | 45.376 | 36.892 | 28.552 | 21.9533 | 1.6647 | 2.2174 | 2.2557 | 2.851 | 2.1671 | 1.6623 | 2.22 | 2.259 | 2.8808 | 2.1718
2343 | 752.6767 | 56.7167 | 45.378 | 36.893 | 28.554 | 21.9844 | 1.6595 | 2.2177 | 2.2565 | 2.8643 | 2.1671 | 1.6639 | 2.2206 | 2.2594 | 2.8776 | 2.1722
2344 | 754.0125 | 56.7044 | 45.382 | 36.898 | 28.559 | 22.0644 | 1.6649 | 2.2219 | 2.2605 | 2.9025 | 2.1767 | 1.6663 | 2.2219 | 2.2605 | 2.8778 | 2.1738
2345 | 756.4567 | 56.71 | 45.377 | 36.893 | 28.553 | 22.05 | 1.6687 | 2.2291 | 2.2676 | 2.9081 | 2.1825 | 1.6666 | 2.2216 | 2.2601 | 2.8751 | 2.1734
2346 | 754.96 | 56.645 | 45.379 | 36.895 | 28.555 | 21.95 | 1.6753 | 2.2247 | 2.2631 | 2.8575 | 2.176 | 1.6665 | 2.2224 | 2.2609 | 2.8769 | 2.174
2347 | 754.9 | 56.6933 | 45.38 | 36.897 | 28.557 | 22.0078 | 1.6682 | 2.2247 | 2.2629 | 2.8816 | 2.1764 | 1.6669 | 2.2226 | 2.2611 | 2.8769 | 2.1743
2348 | 752.04 | 56.6756 | 45.381 | 36.897 | 28.558 | 21.9856 | 1.6646 | 2.2161 | 2.2546 | 2.8606 | 2.1679 | 1.6655 | 2.2217 | 2.2602 | 2.8721 | 2.1725
2349 | 754.2722 | 56.71 | 45.381 | 36.897 | 28.557 | 21.9722 | 1.6645 | 2.2226 | 2.261 | 2.8637 | 2.1713 | 1.6657 | 2.2212 | 2.2596 | 2.8668 | 2.1716
2350 | 753.2088 | 56.7089 | 45.38 | 36.895 | 28.556 | 21.9822 | 1.6621 | 2.2192 | 2.2581 | 2.8644 | 2.169 | 1.6629 | 2.2198 | 2.2583 | 2.8666 | 2.1698
2351 | 751.8787 | 56.7433 | 45.384 | 36.9 | 28.561 | 22.0078 | 1.6548 | 2.2156 | 2.2541 | 2.8684 | 2.1646 | 1.6634 | 2.2196 | 2.2581 | 2.8634 | 2.1694
2352 | 755.1711 | 56.685 | 45.382 | 36.898 | 28.558 | 21.9838 | 1.6703 | 2.2253 | 2.2637 | 2.8717 | 2.1762 | 1.6633 | 2.2202 | 2.2588 | 2.8643 | 2.1698
2353 | 751.8122 | 56.73 | 45.381 | 36.896 | 28.557 | 21.975 | 1.6561 | 2.2151 | 2.2539 | 2.8556 | 2.1632 | 1.6623 | 2.2202 | 2.2588 | 2.8678 | 2.1699
2354 | 754.4778 | 56.6689 | 45.382 | 36.898 | 28.558 | 21.9622 | 1.6711 | 2.2232 | 2.2616 | 2.8597 | 2.1739 | 1.6633 | 2.2209 | 2.2594 | 2.8698 | 2.1709
2355 | 753.5967 | 56.7013 | 45.38 | 36.896 | 28.556 | 21.9837 | 1.6641 | 2.2206 | 2.259 | 2.8666 | 2.1707 | 1.6653 | 2.2215 | 2.2599 | 2.869 | 2.1719
2356 | 754.1856 | 56.7575 | 45.383 | 36.899 | 28.56 | 22.0312 | 1.6576 | 2.2224 | 2.261 | 2.8879 | 2.1718 | 1.6644 | 2.2208 | 2.2591 | 2.8694 | 2.1712
2357 | 754.6133 | 56.6833 | 45.381 | 36.899 | 28.56 | 22.0067 | 1.6692 | 2.2242 | 2.2623 | 2.8787 | 2.1761 | 1.6661 | 2.2219 | 2.2602 | 2.8756 | 2.1734
2358 | 753.07 | 56.665 | 45.383 | 36.901 | 28.562 | 21.985 | 1.6687 | 2.2196 | 2.2577 | 2.8625 | 2.1715 | 1.6651 | 2.2215 | 2.2598 | 2.8785 | 2.1732
2359 | 753.3589 | 56.705 | 45.384 | 36.902 | 28.562 | 22.01 | 1.6636 | 2.2205 | 2.2583 | 2.8745 | 2.1714 | 1.6663 | 2.2234 | 2.2616 | 2.8824 | 2.1751
2360 | 754.35 | 56.6889 | 45.387 | 36.904 | 28.565 | 22.06 | 1.6686 | 2.2231 | 2.2615 | 2.8991 | 2.1784 | 1.6674 | 2.2238 | 2.262 | 2.8797 | 2.1754
2361 | 753.525 | 56.7056 | 45.382 | 36.898 | 28.559 | 22.0189 | 1.6636 | 2.2204 | 2.259 | 2.8804 | 2.1724 | 1.6672 | 2.2248 | 2.263 | 2.8792 | 2.1757
2362 | 757.8355 | 56.7056 | 45.381 | 36.899 | 28.559 | 22.0111 | 1.673 | 2.2337 | 2.2717 | 2.8934 | 2.1843 | 1.6681 | 2.2263 | 2.2646 | 2.8833 | 2.1774
2363 | 755.1022 | 56.7187 | 45.383 | 36.899 | 28.56 | 21.9813 | 1.6653 | 2.2251 | 2.2638 | 2.8695 | 2.1737 | 1.6692 | 2.2273 | 2.2656 | 2.8812 | 2.178
2364 | 757 | 56.735 | 45.385 | 36.903 | 28.563 | 21.98 | 1.6674 | 2.2312 | 2.2692 | 2.8748 | 2.1781 | 1.6685 | 2.2269 | 2.2652 | 2.8755 | 2.1767
2365 | 756.7689 | 56.675 | 45.381 | 36.898 | 28.559 | 22.015 | 1.6752 | 2.2303 | 2.2688 | 2.8911 | 2.1834 | 1.6698 | 2.2277 | 2.2661 | 2.8712 | 2.1771
2366 | 755.598 | 56.6889 | 45.386 | 36.904 | 28.564 | 21.9589 | 1.6712 | 2.2271 | 2.265 | 2.8599 | 2.1756 | 1.6698 | 2.2271 | 2.2655 | 2.8667 | 2.1761
2367 | 753.5667 | 56.7089 | 45.384 | 36.901 | 28.562 | 21.9733 | 1.6635 | 2.2208 | 2.2592 | 2.8593 | 2.1694 | 1.6709 | 2.2267 | 2.2652 | 2.8691 | 2.1768
2368 | 755.4733 | 56.6722 | 45.383 | 36.899 | 28.56 | 21.9344 | 1.673 | 2.2262 | 2.2649 | 2.8506 | 2.1748 | 1.6721 | 2.2259 | 2.2645 | 2.8709 | 2.1772
2369 | 756.47 | 56.6822 | 45.378 | 36.894 | 28.555 | 21.9467 | 1.673 | 2.2291 | 2.2679 | 2.8618 | 2.1778 | 1.671 | 2.2255 | 2.2641 | 2.8689 | 2.1762
2370 | 754.2633 | 56.647 | 45.378 | 36.894 | 28.556 | 22.022 | 1.6733 | 2.2226 | 2.2615 | 2.8859 | 2.1784 | 1.6713 | 2.2264 | 2.265 | 2.8713 | 2.1771
2371 | 755.2867 | 56.6437 | 45.376 | 36.892 | 28.554 | 22.015 | 1.6758 | 2.2256 | 2.2646 | 2.8876 | 2.1811 | 1.6723 | 2.2273 | 2.266 | 2.8775 | 2.1789
2372 | 755.8175 | 56.7089 | 45.373 | 36.89 | 28.551 | 21.9833 | 1.6669 | 2.2274 | 2.2659 | 2.877 | 2.1765 | 1.6723 | 2.2273 | 2.2659 | 2.8781 | 2.1789
2373 | 757.5375 | 56.6867 | 45.371 | 36.889 | 28.55 | 21.9667 | 1.6736 | 2.2328 | 2.2711 | 2.8767 | 2.1818 | 1.672 | 2.2269 | 2.2655 | 2.8791 | 2.1788
2374 | 755.8678 | 56.6891 | 45.376 | 36.893 | 28.555 | 22.0445 | 1.6703 | 2.2276 | 2.2663 | 2.9025 | 2.1818 | 1.6713 | 2.2274 | 2.266 | 2.8772 | 2.1784
2375 | 755.2762 | 56.6613 | 45.375 | 36.892 | 28.552 | 21.9388 | 1.673 | 2.2259 | 2.264 | 2.8552 | 2.1752 | 1.669 | 2.2271 | 2.2655 | 2.8742 | 2.1768
2376 | 755.4656 | 56.6733 | 45.372 | 36.889 | 28.551 | 21.9667 | 1.6712 | 2.2264 | 2.2651 | 2.8684 | 2.1767 | 1.6686 | 2.2273 | 2.2658 | 2.8728 | 2.1766
2377 | 755.4533 | 56.6922 | 45.37 | 36.887 | 28.548 | 21.9733 | 1.6681 | 2.2264 | 2.2648 | 2.8726 | 2.1759 | 1.6676 | 2.2264 | 2.2648 | 2.8743 | 2.176
2378 | 754.3011 | 56.7387 | 45.377 | 36.894 | 28.555 | 21.9775 | 1.6597 | 2.223 | 2.2614 | 2.867 | 2.1699 | 1.6669 | 2.2254 | 2.2638 | 2.8666 | 2.1741
2379 | 756.4 | 56.7411 | 45.377 | 36.895 | 28.556 | 21.9611 | 1.664 | 2.2294 | 2.2677 | 2.8674 | 2.1748 | 1.6658 | 2.2247 | 2.2632 | 2.8671 | 2.1734
2380 | 755.3511 | 56.7 | 45.373 | 36.89 | 28.551 | 22.01 | 1.6671 | 2.2261 | 2.2645 | 2.887 | 2.1774 | 1.6653 | 2.2245 | 2.263 | 2.8706 | 2.1736
2381 | 753.43 | 56.6878 | 45.377 | 36.894 | 28.556 | 21.9444 | 1.6653 | 2.2204 | 2.259 | 2.8489 | 2.1686 | 1.6668 | 2.2248 | 2.2634 | 2.868 | 2.174
2382 | 753.7744 | 56.6938 | 45.378 | 36.894 | 28.556 | 21.9638 | 1.6653 | 2.2212 | 2.2601 | 2.8586 | 2.1704 | 1.6675 | 2.2245 | 2.263 | 2.8678 | 2.1741
2383 | 754.9487 | 56.6925 | 45.375 | 36.892 | 28.554 | 22.03 | 1.6677 | 2.2249 | 2.2636 | 2.893 | 2.178 | 1.6687 | 2.2239 | 2.2625 | 2.8667 | 2.1742
2384 | 756.2489 | 56.6389 | 45.374 | 36.892 | 28.554 | 21.93 | 1.6783 | 2.229 | 2.2675 | 2.8542 | 2.1788 | 1.668 | 2.2232 | 2.2616 | 2.8658 | 2.1734
2385 | 753.3233 | 56.69 | 45.378 | 36.896 | 28.558 | 21.9867 | 1.6649 | 2.2204 | 2.2587 | 2.8659 | 2.1708 | 1.6684 | 2.2242 | 2.2627 | 2.8714 | 2.1748
2386 | 755.15 | 56.6667 | 45.379 | 36.897 | 28.559 | 21.9567 | 1.6725 | 2.2257 | 2.2642 | 2.8594 | 2.1756 | 1.6695 | 2.2253 | 2.2638 | 2.8756 | 2.1764
2387 | 753.2467 | 56.7062 | 45.376 | 36.896 | 28.558 | 22.0212 | 1.662 | 2.2207 | 2.2585 | 2.8808 | 2.1717 | 1.6711 | 2.2267 | 2.265 | 2.8721 | 2.1772
2388 | 755.7878 | 56.705 | 45.378 | 36.896 | 28.558 | 22.015 | 1.6681 | 2.2276 | 2.2661 | 2.8878 | 2.1787 | 1.669 | 2.2261 | 2.2645 | 2.8728 | 2.1762
2389 | 756.3813 | 56.685 | 45.38 | 36.897 | 28.56 | 22.0125 | 1.6727 | 2.2291 | 2.2681 | 2.8881 | 2.1815 | 1.6695 | 2.2277 | 2.2663 | 2.8749 | 2.1775
2390 | 757.7145 | 56.662 | 45.379 | 36.9 | 28.563 | 21.96 | 1.6789 | 2.2341 | 2.2721 | 2.8688 | 2.1835 | 1.668 | 2.2279 | 2.2665 | 2.8795 | 2.1776
2391 | 754.6592 | 56.7056 | 45.365 | 36.886 | 28.553 | 21.9533 | 1.6636 | 2.2251 | 2.2641 | 2.8587 | 2.1715 | 1.6685 | 2.2284 | 2.267 | 2.8826 | 2.1785
2392 | 756.8578 | 56.695 | 45.358 | 36.879 | 28.548 | 21.98 | 1.669 | 2.2316 | 2.2712 | 2.8809 | 2.1802 | 1.6678 | 2.2279 | 2.2663 | 2.8817 | 2.1778
2393 | 755.1689 | 56.7037 | 45.344 | 36.867 | 28.532 | 22.0025 | 1.6619 | 2.2271 | 2.2651 | 2.8914 | 2.1762 | 1.6673 | 2.2287 | 2.2673 | 2.8843 | 2.1784
2394 | 754.145 | 56.668 | 45.346 | 36.869 | 28.534 | 22.038 | 1.6652 | 2.2241 | 2.262 | 2.9023 | 2.1777 | 1.6649 | 2.2279 | 2.2668 | 2.8875 | 2.1775
2395 | 754.1767 | 56.6722 | 45.336 | 36.858 | 28.522 | 21.98 | 1.6632 | 2.2239 | 2.2618 | 2.8821 | 2.1739 | 1.665 | 2.2268 | 2.2657 | 2.889 | 2.1773
2396 | 758.4033 | 56.705 | 45.345 | 36.863 | 28.529 | 22.005 | 1.669 | 2.2353 | 2.275 | 2.9062 | 2.1856 | 1.6644 | 2.2253 | 2.2642 | 2.8887 | 2.1762
2397 | 756.28 | 56.73 | 45.356 | 36.871 | 28.535 | 21.995 | 1.6623 | 2.2283 | 2.2681 | 2.891 | 2.1773 | 1.6642 | 2.2248 | 2.2636 | 2.8847 | 2.1753
2398 | 752.65 | 56.68 | 45.376 | 36.889 | 28.551 | 21.993 | 1.6646 | 2.2171 | 2.2567 | 2.8692 | 2.1698 | 1.6635 | 2.2241 | 2.2629 | 2.8829 | 2.1744
2399 | 754.09 | 56.71 | 45.384 | 36.898 | 28.558 | 22.01 | 1.6645 | 2.2216 | 2.2605 | 2.8791 | 2.1732 | 1.6643 | 2.2241 | 2.263 | 2.8786 | 2.1742
2400 | 754.3975 | 56.7333 | 45.378 | 36.895 | 28.554 | 21.9667 | 1.6609 | 2.2233 | 2.2611 | 2.8631 | 2.1699 | 1.6636 | 2.2219 | 2.2606 | 2.872 | 2.1719
2401 | 752.8722 | 56.72 | 45.383 | 36.901 | 28.561 | 22.048 | 1.6602 | 2.219 | 2.2568 | 2.8899 | 2.1714 | 1.664 | 2.2217 | 2.26 | 2.8681 | 2.1713
2402 | 754.664 | 56.696 | 45.389 | 36.907 | 28.569 | 21.954 | 1.6686 | 2.2243 | 2.2627 | 2.8521 | 2.1722 | 1.6639 | 2.2221 | 2.2603 | 2.8649 | 2.171
2403 | 752.98 | 56.6964 | 45.385 | 36.904 | 28.567 | 21.9836 | 1.6642 | 2.2196 | 2.2579 | 2.8594 | 2.1692 | 1.6643 | 2.2233 | 2.2614 | 2.8651 | 2.1717
2404 | 755.3678 | 56.7275 | 45.387 | 36.907 | 28.568 | 21.975 | 1.6652 | 2.2269 | 2.2646 | 2.8643 | 2.1736 | 1.6662 | 2.2239 | 2.2621 | 2.8669 | 2.1731
2405 | 753.22 | 56.7078 | 45.387 | 36.906 | 28.569 | 21.9533 | 1.6634 | 2.2203 | 2.2587 | 2.8463 | 2.1673 | 1.6679 | 2.2256 | 2.2637 | 2.8641 | 2.1742
2406 | 756.305 | 56.72 | 45.38 | 36.9 | 28.563 | 22 | 1.6673 | 2.2297 | 2.2679 | 2.8809 | 2.1783 | 1.6685 | 2.2263 | 2.2644 | 2.8682 | 2.1754
2407 | 755.49 | 56.658 | 45.379 | 36.899 | 28.563 | 21.994 | 1.6746 | 2.2273 | 2.2657 | 2.8752 | 2.1795 | 1.6687 | 2.2271 | 2.2652 | 2.8677 | 2.1757
2408 | 756.535 | 56.6864 | 45.374 | 36.896 | 28.559 | 21.97 | 1.6719 | 2.2309 | 2.2686 | 2.8704 | 2.1792 | 1.669 | 2.2265 | 2.2648 | 2.866 | 2.1754
2409 | 756.1978 | 56.675 | 45.373 | 36.894 | 28.557 | 21.995 | 1.6727 | 2.2296 | 2.2676 | 2.881 | 2.1805 | 1.6695 | 2.2277 | 2.2661 | 2.8709 | 2.1769
2410 | 754.6711 | 56.6933 | 45.369 | 36.889 | 28.553 | 21.9467 | 1.666 | 2.2249 | 2.2633 | 2.8559 | 2.1719 | 1.6693 | 2.2268 | 2.2653 | 2.8684 | 2.176
2411 | 754.025 | 56.6783 | 45.373 | 36.893 | 28.558 | 21.9483 | 1.6674 | 2.223 | 2.2616 | 2.852 | 2.1711 | 1.6695 | 2.2276 | 2.2661 | 2.87 | 2.1767
2412 | 756.065 | 56.71 | 45.366 | 36.886 | 28.551 | 21.99 | 1.6662 | 2.229 | 2.2677 | 2.8809 | 2.1776 | 1.6682 | 2.2267 | 2.2653 | 2.8671 | 2.1754
2413 | 754.2289 | 56.6856 | 45.368 | 36.887 | 28.552 | 21.9678 | 1.6661 | 2.2233 | 2.2622 | 2.8638 | 2.1725 | 1.6677 | 2.2265 | 2.2651 | 2.8664 | 2.175
2414 | 757.2444 | 56.6591 | 45.364 | 36.884 | 28.549 | 21.99 | 1.676 | 2.2324 | 2.2713 | 2.8863 | 2.1842 | 1.6675 | 2.2261 | 2.2648 | 2.8671 | 2.1748
2415 | 754.6978 | 56.71 | 45.363 | 36.883 | 28.547 | 21.9264 | 1.6628 | 2.2249 | 2.2634 | 2.8498 | 2.1697 | 1.6672 | 2.2269 | 2.2657 | 2.8742 | 2.1761
2416 | 755.7391 | 56.6878 | 45.372 | 36.891 | 28.555 | 21.9856 | 1.6697 | 2.2277 | 2.2665 | 2.876 | 2.1778 | 1.6684 | 2.2279 | 2.2667 | 2.8767 | 2.1774
2417 | 753.8844 | 56.6933 | 45.37 | 36.889 | 28.553 | 21.9656 | 1.6644 | 2.2223 | 2.2609 | 2.8611 | 2.1708 | 1.6674 | 2.2281 | 2.2669 | 2.8836 | 2.1781
2418 | 756.2267 | 56.7156 | 45.363 | 36.881 | 28.545 | 22.03 | 1.6653 | 2.2289 | 2.268 | 2.9019 | 2.1802 | 1.6649 | 2.2267 | 2.2655 | 2.8801 | 2.1758
2419 | 758.5 | 56.69 | 45.365 | 36.884 | 28.548 | 22.005 | 1.6744 | 2.2359 | 2.2748 | 2.8981 | 2.1868 | 1.6655 | 2.2265 | 2.2654 | 2.8822 | 2.1763
2420 | 754.5433 | 56.73 | 45.363 | 36.882 | 28.547 | 22.07 | 1.6595 | 2.2242 | 2.2632 | 2.9124 | 2.177 | 1.6654 | 2.226 | 2.2648 | 2.8805 | 2.1758
2421 | 754 | 56.73 | 45.363 | 36.883 | 28.548 | 21.96 | 1.6583 | 2.2229 | 2.2615 | 2.8613 | 2.1685 | 1.666 | 2.2268 | 2.2657 | 2.883 | 2.1768
2422 | 754.3244 | 56.6767 | 45.364 | 36.884 | 28.55 | 21.9667 | 1.667 | 2.2238 | 2.2628 | 2.8645 | 2.1732 | 1.6666 | 2.2271 | 2.266 | 2.8817 | 2.177
2423 | 754.382 | 56.664 | 45.361 | 36.882 | 28.547 | 21.962 | 1.6685 | 2.2243 | 2.2627 | 2.864 | 2.1739 | 1.6651 | 2.226 | 2.2649 | 2.8846 | 2.1762
2424 | 755.6136 | 56.68 | 45.361 | 36.881 | 28.547 | 21.985 | 1.6689 | 2.2276 | 2.2667 | 2.8787 | 2.1779 | 1.6653 | 2.2262 | 2.2651 | 2.8803 | 2.1759
2425 | 756.8475 | 56.69 | 45.356 | 36.876 | 28.541 | 22 | 1.6694 | 2.2313 | 2.2701 | 2.8927 | 2.1817 | 1.666 | 2.2265 | 2.2654 | 2.8797 | 2.1762
2426 | 755.8375 | 56.7178 | 45.36 | 36.879 | 28.544 | 22.07 | 1.6637 | 2.228 | 2.2671 | 2.9187 | 2.1815 | 1.6655 | 2.2269 | 2.2658 | 2.8804 | 2.1763
2427 | 755.11 | 56.725 | 45.361 | 36.879 | 28.545 | 21.995 | 1.6612 | 2.2256 | 2.2651 | 2.8821 | 2.1742 | 1.6667 | 2.2282 | 2.2672 | 2.8849 | 2.1781
2428 | 754.5827 | 56.7073 | 45.365 | 36.885 | 28.55 | 21.9473 | 1.6632 | 2.2246 | 2.2633 | 2.8571 | 2.1708 | 1.6659 | 2.2278 | 2.2667 | 2.8843 | 2.1774
2429 | 755.3589 | 56.7175 | 45.368 | 36.888 | 28.553 | 21.9712 | 1.6639 | 2.2269 | 2.2656 | 2.8691 | 2.1739 | 1.6652 | 2.2276 | 2.2666 | 2.8817 | 2.1767
2430 | 757.5756 | 56.665 | 45.37 | 36.89 | 28.555 | 22.015 | 1.6768 | 2.2334 | 2.2723 | 2.8959 | 2.1864 | 1.6656 | 2.2281 | 2.267 | 2.8752 | 2.1761
2431 | 754.5467 | 56.71 | 45.367 | 36.887 | 28.553 | 21.99 | 1.663 | 2.2245 | 2.2635 | 2.8742 | 2.1732 | 1.6667 | 2.2283 | 2.2671 | 2.8717 | 2.1762
2432 | 756.43 | 56.7218 | 45.363 | 36.883 | 28.549 | 21.9709 | 1.6649 | 2.23 | 2.2691 | 2.8748 | 2.1767 | 1.6665 | 2.2287 | 2.2677 | 2.8742 | 2.1767
2433 | 756.7711 | 56.7122 | 45.36 | 36.881 | 28.546 | 21.9611 | 1.6666 | 2.2313 | 2.2699 | 2.8731 | 2.1777 | 1.6679 | 2.2292 | 2.2682 | 2.8766 | 2.1779
2434 | 755.45 | 56.6833 | 45.363 | 36.883 | 28.549 | 21.94 | 1.6683 | 2.2272 | 2.2662 | 2.8577 | 2.1744 | 1.6658 | 2.2271 | 2.266 | 2.8741 | 2.1756
2435 | 755.7789 | 56.7322 | 45.364 | 36.883 | 28.549 | 21.9756 | 1.662 | 2.2279 | 2.2672 | 2.8744 | 2.1745 | 1.6672 | 2.2275 | 2.2664 | 2.8753 | 2.1766
2436 | 756.608 | 56.66 | 45.358 | 36.877 | 28.542 | 21.9882 | 1.6736 | 2.2303 | 2.2694 | 2.8861 | 2.1822 | 1.6669 | 2.2268 | 2.2658 | 2.8768 | 2.1763
2437 | 752.44 | 56.68 | 45.365 | 36.885 | 28.549 | 22.0133 | 1.6625 | 2.2183 | 2.2566 | 2.8782 | 2.1705 | 1.6667 | 2.2262 | 2.2651 | 2.8746 | 2.1756
2438 | 755.6789 | 56.6575 | 45.364 | 36.883 | 28.549 | 21.995 | 1.6728 | 2.2276 | 2.2669 | 2.8825 | 2.1801 | 1.6666 | 2.2267 | 2.2656 | 2.8779 | 2.1763
2439 | 754.915 | 56.7122 | 45.36 | 36.879 | 28.544 | 22.0033 | 1.6625 | 2.2253 | 2.2643 | 2.8855 | 2.175 | 1.6673 | 2.2264 | 2.2652 | 2.8741 | 2.1759
2440 | 755.282 | 56.7 | 45.36 | 36.88 | 28.545 | 21.9382 | 1.6651 | 2.2267 | 2.2654 | 2.858 | 2.1727 | 1.6662 | 2.2257 | 2.2645 | 2.871 | 2.1746
2441 | 756.572 | 56.7025 | 45.36 | 36.881 | 28.546 | 21.98 | 1.6676 | 2.2307 | 2.2693 | 2.8806 | 2.1789 | 1.6673 | 2.2264 | 2.2653 | 2.8694 | 2.1752
2442 | 754.8767 | 56.6812 | 45.359 | 36.88 | 28.546 | 21.9187 | 1.6668 | 2.2257 | 2.2644 | 2.8476 | 2.1715 | 1.6657 | 2.2256 | 2.2644 | 2.8666 | 2.1738
2443 | 754.88 | 56.69 | 45.363 | 36.883 | 28.549 | 21.9611 | 1.6661 | 2.2255 | 2.2645 | 2.8647 | 2.1736 | 1.6663 | 2.2251 | 2.2638 | 2.8652 | 2.1735
2444 | 754.085 | 56.6564 | 45.368 | 36.889 | 28.555 | 21.98 | 1.67 | 2.2234 | 2.2621 | 2.8672 | 2.1746 | 1.6657 | 2.2243 | 2.2628 | 2.867 | 2.1732
2445 | 753.5873 | 56.6989 | 45.363 | 36.884 | 28.55 | 21.9689 | 1.662 | 2.2219 | 2.2606 | 2.8627 | 2.1698 | 1.6663 | 2.2237 | 2.2623 | 2.8685 | 2.1733
2446 | 753.5089 | 56.6678 | 45.363 | 36.884 | 28.549 | 21.9978 | 1.6664 | 2.2217 | 2.2601 | 2.8755 | 2.1734 | 1.6656 | 2.2235 | 2.2621 | 2.8725 | 2.1735
2447 | 753.13 | 56.6978 | 45.365 | 36.887 | 28.552 | 21.9933 | 1.6614 | 2.2208 | 2.2589 | 2.8707 | 2.1701 | 1.6669 | 2.2245 | 2.2631 | 2.8774 | 2.1753
2448 | 755.2433 | 56.658 | 45.361 | 36.883 | 28.548 | 22.018 | 1.6713 | 2.2271 | 2.2653 | 2.8914 | 2.1803 | 1.6658 | 2.225 | 2.2635 | 2.8813 | 2.1755
2449 | 754.434 | 56.7111 | 45.364 | 36.885 | 28.551 | 21.9911 | 1.6622 | 2.2244 | 2.2631 | 2.8752 | 2.1729 | 1.6669 | 2.2248 | 2.2633 | 2.8819 | 2.176
2450 | 757.1113 | 56.6633 | 45.365 | 36.885 | 28.552 | 22.0233 | 1.6753 | 2.232 | 2.2714 | 2.8992 | 2.1857 | 1.6652 | 2.2247 | 2.2633 | 2.8816 | 2.1752
2451 | 755.2633 | 56.7267 | 45.365 | 36.887 | 28.552 | 22.0278 | 1.6619 | 2.2271 | 2.2653 | 2.8941 | 2.1766 | 1.6655 | 2.2253 | 2.2638 | 2.8838 | 2.1759
2452 | 752.99 | 56.6322 | 45.358 | 36.879 | 28.545 | 21.98 | 1.6697 | 2.2202 | 2.2588 | 2.8674 | 2.173 | 1.6644 | 2.2262 | 2.2648 | 2.885 | 2.1761
2453 | 753.37 | 56.7382 | 45.357 | 36.878 | 28.544 | 21.9891 | 1.6549 | 2.2213 | 2.2599 | 2.8733 | 2.168 | 1.6637 | 2.2251 | 2.2638 | 2.886 | 2.1754
2454 | 754.4922 | 56.7 | 45.359 | 36.881 | 28.546 | 22.01 | 1.6632 | 2.2249 | 2.263 | 2.8859 | 2.175 | 1.663 | 2.2245 | 2.2631 | 2.8806 | 2.174
2455 | 757.48 | 56.7389 | 45.356 | 36.877 | 28.543 | 22.0122 | 1.6636 | 2.2334 | 2.2723 | 2.8997 | 2.1813 | 1.6636 | 2.2245 | 2.2631 | 2.8801 | 2.1742
2456 | 751.9989 | 56.695 | 45.352 | 36.872 | 28.538 | 22.015 | 1.6574 | 2.217 | 2.2558 | 2.8821 | 2.1684 | 1.6629 | 2.2248 | 2.2634 | 2.8806 | 2.1742
2457 | 755.5345 | 56.6683 | 45.358 | 36.878 | 28.544 | 21.9433 | 1.67 | 2.2274 | 2.2664 | 2.8616 | 2.1758 | 1.6648 | 2.2256 | 2.2641 | 2.8825 | 2.1756
2458 | 755.2878 | 56.6875 | 45.357 | 36.879 | 28.544 | 22.0125 | 1.6665 | 2.2272 | 2.2654 | 2.8909 | 2.1782 | 1.6646 | 2.2259 | 2.2645 | 2.883 | 2.1757
2459 | 753.7767 | 56.6767 | 45.358 | 36.88 | 28.544 | 21.98 | 1.6649 | 2.2227 | 2.2606 | 2.8709 | 2.1725 | 1.664 | 2.2245 | 2.263 | 2.8784 | 2.1741
2460 | 755.0711 | 56.6744 | 45.357 | 36.878 | 28.545 | 22.0056 | 1.6679 | 2.2263 | 2.2653 | 2.8866 | 2.178 | 1.6641 | 2.225 | 2.2635 | 2.8759 | 2.174
2461 | 755.3027 | 56.7155 | 45.355 | 36.876 | 28.543 | 22.0073 | 1.6621 | 2.227 | 2.266 | 2.8891 | 2.1762 | 1.663 | 2.2237 | 2.2621 | 2.8782 | 2.1733
2462 | 753.99 | 56.7162 | 45.355 | 36.878 | 28.544 | 21.9713 | 1.6591 | 2.2236 | 2.2618 | 2.8679 | 2.1701 | 1.6626 | 2.2231 | 2.2616 | 2.877 | 2.1727
2463 | 752.9 | 56.7113 | 45.359 | 36.882 | 28.549 | 21.9775 | 1.658 | 2.2204 | 2.2588 | 2.8643 | 2.1676 | 1.6608 | 2.2233 | 2.2619 | 2.8802 | 2.1725
2464 | 752.318 | 56.67 | 45.355 | 36.878 | 28.545 | 22.01 | 1.6622 | 2.2187 | 2.257 | 2.878 | 2.1706 | 1.6586 | 2.2216 | 2.2601 | 2.8782 | 2.1704
2465 | 753.841 | 56.683 | 45.357 | 36.879 | 28.546 | 22.007 | 1.664 | 2.2229 | 2.2616 | 2.8821 | 2.174 | 1.6587 | 2.221 | 2.2594 | 2.8746 | 2.1696
2466 | 754.248 | 56.765 | 45.353 | 36.875 | 28.542 | 22.025 | 1.6523 | 2.2241 | 2.2628 | 2.8934 | 2.1711 | 1.6584 | 2.2211 | 2.2596 | 2.8785 | 2.1702
2467 | 750.9067 | 56.7122 | 45.351 | 36.874 | 28.541 | 22.0067 | 1.6523 | 2.2145 | 2.2528 | 2.8729 | 2.1636 | 1.6577 | 2.2206 | 2.2591 | 2.8822 | 2.1702
2468 | 753.5333 | 56.68 | 45.349 | 36.872 | 28.539 | 21.9611 | 1.6625 | 2.2223 | 2.2607 | 2.8639 | 2.1704 | 1.6571 | 2.2214 | 2.2599 | 2.884 | 2.1705
2469 | 754.3875 | 56.7255 | 45.347 | 36.869 | 28.536 | 22.0218 | 1.6575 | 2.2245 | 2.2633 | 2.8952 | 2.1738 | 1.6563 | 2.2209 | 2.2595 | 2.8823 | 2.1697
2470 | 751.8345 | 56.7167 | 45.348 | 36.871 | 28.538 | 22.0333 | 1.6533 | 2.2173 | 2.2556 | 2.8896 | 2.1677 | 1.6574 | 2.2209 | 2.2596 | 2.8818 | 2.1701
2471 | 754.16 | 56.7244 | 45.349 | 36.871 | 28.539 | 22.0178 | 1.6574 | 2.2239 | 2.2628 | 2.8912 | 2.173 | 1.6583 | 2.2219 | 2.2606 | 2.8844 | 2.1714
2472 | 752.628 | 56.6912 | 45.347 | 36.87 | 28.538 | 21.9813 | 1.6586 | 2.2196 | 2.2582 | 2.8697 | 2.1683 | 1.6586 | 2.2223 | 2.2611 | 2.8855 | 2.1719
2473 | 754.432 | 56.71 | 45.347 | 36.868 | 28.536 | 22.01 | 1.6598 | 2.2244 | 2.2637 | 2.8901 | 2.1742 | 1.6595 | 2.2227 | 2.2615 | 2.8796 | 2.1716
2474 | 753.2 | 56.7082 | 45.356 | 36.878 | 28.546 | 22.0327 | 1.6587 | 2.221 | 2.26 | 2.891 | 2.1721 | 1.66 | 2.2237 | 2.2625 | 2.8761 | 2.1718
2475 | 754.5556 | 56.69 | 45.359 | 36.881 | 28.549 | 21.98 | 1.6648 | 2.225 | 2.264 | 2.8717 | 2.1739 | 1.661 | 2.2241 | 2.2629 | 2.8744 | 2.1721
2476 | 755.2689 | 56.7044 | 45.355 | 36.878 | 28.546 | 21.93 | 1.6637 | 2.2274 | 2.2662 | 2.8539 | 2.1719 | 1.6619 | 2.2254 | 2.2642 | 2.8797 | 2.1739
2477 | 754.2 | 56.73 | 45.352 | 36.875 | 28.542 | 21.961 | 1.6571 | 2.2243 | 2.2627 | 2.8651 | 2.1692 | 1.6625 | 2.2257 | 2.2646 | 2.8806 | 2.1744
2478 | 755.1209 | 56.7036 | 45.358 | 36.88 | 28.548 | 21.9909 | 1.6639 | 2.2267 | 2.2657 | 2.879 | 2.1753 | 1.6641 | 2.2269 | 2.2657 | 2.8801 | 2.1756
2479 | 755.7911 | 56.7 | 45.355 | 36.877 | 28.544 | 22.045 | 1.6655 | 2.2287 | 2.2675 | 2.9073 | 2.1809 | 1.6647 | 2.2273 | 2.266 | 2.883 | 2.1764
2480 | 755.3067 | 56.7113 | 45.36 | 36.881 | 28.548 | 22.0275 | 1.6635 | 2.227 | 2.266 | 2.8959 | 2.1777 | 1.6646 | 2.2271 | 2.2658 | 2.8863 | 2.1768
2481 | 755.8722 | 56.67 | 45.358 | 36.881 | 28.548 | 22.005 | 1.6705 | 2.2292 | 2.2677 | 2.8881 | 2.1805 | 1.6666 | 2.2285 | 2.2672 | 2.8924 | 2.1792
2482 | 755.585 | 56.68 | 45.358 | 36.88 | 28.546 | 22.014 | 1.6684 | 2.2281 | 2.2666 | 2.8919 | 2.1796 | 1.6685 | 2.2291 | 2.2677 | 2.8905 | 2.1799
2483 | 754.8063 | 56.7013 | 45.357 | 36.879 | 28.546 | 21.9862 | 1.6634 | 2.2258 | 2.2645 | 2.8767 | 2.1743 | 1.6693 | 2.2291 | 2.2678 | 2.8866 | 2.1798
2484 | 757.5333 | 56.6925 | 45.359 | 36.881 | 28.548 | 22.035 | 1.671 | 2.2338 | 2.2727 | 2.9078 | 2.1858 | 1.6701 | 2.2294 | 2.2681 | 2.8886 | 2.1805
2485 | 756.4422 | 56.6333 | 45.357 | 36.88 | 28.546 | 21.9467 | 1.6771 | 2.2309 | 2.2691 | 2.8656 | 2.1808 | 1.6706 | 2.2296 | 2.2684 | 2.8879 | 2.1808
2486 | 755.882 | 56.66 | 45.352 | 36.873 | 28.54 | 21.98 | 1.6711 | 2.2287 | 2.2677 | 2.8806 | 2.1796 | 1.6704 | 2.2301 | 2.269 | 2.8897 | 2.1812
2487 | 756.0467 | 56.68 | 45.357 | 36.878 | 28.546 | 22.05 | 1.6693 | 2.2292 | 2.2685 | 2.9097 | 2.1832 | 1.6714 | 2.2312 | 2.2701 | 2.8901 | 2.1822
2488 | 756.6233 | 56.6556 | 45.354 | 36.876 | 28.543 | 21.9822 | 1.6737 | 2.2311 | 2.27 | 2.8831 | 2.1821 | 1.6708 | 2.2309 | 2.2698 | 2.8857 | 2.1812
2489 | 756.6844 | 56.6933 | 45.349 | 36.871 | 28.538 | 22.0256 | 1.6675 | 2.2313 | 2.2701 | 2.9048 | 2.1827 | 1.6709 | 2.2317 | 2.2708 | 2.8881 | 2.182
2490 | 757.3 | 56.687 | 45.351 | 36.873 | 28.541 | 21.966 | 1.6701 | 2.2331 | 2.2723 | 2.8795 | 2.1811 | 1.6713 | 2.233 | 2.2721 | 2.8877 | 2.1827
2491 | 756.9078 | 56.71 | 45.359 | 36.881 | 28.549 | 21.9711 | 1.6671 | 2.232 | 2.2711 | 2.8767 | 2.1788 | 1.6707 | 2.2331 | 2.2721 | 2.8868 | 2.1823
2492 | 758.48 | 56.6611 | 45.358 | 36.88 | 28.548 | 21.97 | 1.6776 | 2.2366 | 2.2758 | 2.8826 | 2.1864 | 1.6697 | 2.2334 | 2.2726 | 2.8889 | 2.1824
2493 | 758.8875 | 56.69 | 45.356 | 36.878 | 28.546 | 21.9533 | 1.6739 | 2.2378 | 2.277 | 2.8778 | 2.1847 | 1.6709 | 2.2338 | 2.273 | 2.8892 | 2.1831
2494 | 756.04 | 56.7082 | 45.356 | 36.878 | 28.546 | 22.0355 | 1.665 | 2.2294 | 2.2685 | 2.9031 | 2.1805 | 1.6705 | 2.2336 | 2.2727 | 2.8887 | 2.1828
2495 | 757.5618 | 56.72 | 45.359 | 36.88 | 28.548 | 22.0122 | 1.667 | 2.2336 | 2.273 | 2.8977 | 2.1827 | 1.6709 | 2.2329 | 2.2721 | 2.8876 | 2.1825
2496 | 757.6612 | 56.6589 | 45.354 | 36.876 | 28.543 | 22.0278 | 1.6755 | 2.2342 | 2.2731 | 2.9073 | 2.1878 | 1.669 | 2.2313 | 2.2703 | 2.8855 | 2.1806
2497 | 756.74 | 56.7067 | 45.359 | 36.881 | 28.549 | 21.97 | 1.6672 | 2.2315 | 2.2706 | 2.8756 | 2.1785 | 1.6684 | 2.2301 | 2.2691 | 2.8862 | 2.1799
2498 | 755.3713 | 56.6645 | 45.357 | 36.879 | 28.547 | 21.9655 | 1.6701 | 2.2274 | 2.2665 | 2.8693 | 2.1769 | 1.668 | 2.2297 | 2.2687 | 2.8817 | 2.1789
2499 | 754.5273 | 56.6844 | 45.351 | 36.873 | 28.54 | 21.9622 | 1.6644 | 2.225 | 2.2637 | 2.8677 | 2.173 | 1.669 | 2.2296 | 2.2686 | 2.8775 | 2.1786
2500 | 755.9644 | 56.675 | 45.355 | 36.878 | 28.546 | 21.99 | 1.6695 | 2.2295 | 2.2683 | 2.8827 | 2.1795 | 1.668 | 2.2288 | 2.2678 | 2.8699 | 2.1767
2501 | 755.0475 | 56.7111 | 45.357 | 36.879 | 28.548 | 21.9744 | 1.6625 | 2.2265 | 2.2658 | 2.8715 | 2.1736 | 1.6675 | 2.2287 | 2.2678 | 2.8736 | 2.1771
2502 | 757.2982 | 56.67 | 45.357 | 36.879 | 28.547 | 21.9467 | 1.6735 | 2.2331 | 2.2723 | 2.8684 | 2.1809 | 1.6675 | 2.2288 | 2.2679 | 2.8747 | 2.1772
2503 | 755.71 | 56.672 | 45.351 | 36.873 | 28.541 | 21.921 | 1.6688 | 2.2284 | 2.2675 | 2.8539 | 2.1746 | 1.6694 | 2.2301 | 2.2693 | 2.8747 | 2.1787
2504 | 756.7267 | 56.73 | 45.36 | 36.881 | 28.55 | 22.03 | 1.6639 | 2.2312 | 2.2708 | 2.9016 | 2.1808 | 1.6702 | 2.2303 | 2.2696 | 2.8775 | 2.1796
2505 | 755.6033 | 56.67 | 45.357 | 36.878 | 28.546 | 21.98 | 1.6698 | 2.2279 | 2.2672 | 2.877 | 2.1782 | 1.6709 | 2.2314 | 2.2706 | 2.8797 | 2.1807
2506 | 757.7675 | 56.65 | 45.357 | 36.878 | 28.546 | 21.94 | 1.6775 | 2.2342 | 2.2737 | 2.8677 | 2.1831 | 1.6701 | 2.2309 | 2.27 | 2.8814 | 2.1803
2507 | 756.61 | 56.6425 | 45.353 | 36.874 | 28.542 | 22.025 | 1.6755 | 2.2308 | 2.2702 | 2.9024 | 2.1856 | 1.6711 | 2.2321 | 2.2712 | 2.8866 | 2.182
2508 | 757.5325 | 56.7138 | 45.357 | 36.88 | 28.547 | 21.9863 | 1.6676 | 2.2341 | 2.2727 | 2.8866 | 2.1814 | 1.6713 | 2.2318 | 2.2707 | 2.8798 | 2.1809
2509 | 755.955 | 56.6867 | 45.353 | 36.876 | 28.544 | 21.9833 | 1.6675 | 2.2294 | 2.2682 | 2.8806 | 2.1783 | 1.6706 | 2.2319 | 2.2707 | 2.8838 | 2.1812
2510 | 758.2162 | 56.6638 | 45.354 | 36.88 | 28.549 | 21.9913 | 1.676 | 2.2369 | 2.2753 | 2.8905 | 2.1868 | 1.6703 | 2.2333 | 2.272 | 2.8865 | 2.1822
2511 | 755.69 | 56.7055 | 45.359 | 36.884 | 28.553 | 21.9327 | 1.665 | 2.2292 | 2.2677 | 2.8537 | 2.1732 | 1.6693 | 2.2334 | 2.272 | 2.8839 | 2.1814
2512 | 755.4569 | 56.7 | 45.355 | 36.881 | 28.551 | 22.05 | 1.6647 | 2.2287 | 2.2673 | 2.9052 | 2.1803 | 1.6691 | 2.233 | 2.2717 | 2.8825 | 2.1809
2513 | 760.7044 | 56.6987 | 45.352 | 36.877 | 28.546 | 21.9575 | 1.676 | 2.244 | 2.2828 | 2.8865 | 2.1896 | 1.6722 | 2.236 | 2.2747 | 2.8874 | 2.1843
2514 | 756.536 | 56.69 | 45.354 | 36.878 | 28.547 | 21.99 | 1.6684 | 2.2314 | 2.2702 | 2.8845 | 2.1802 | 1.6726 | 2.2375 | 2.2762 | 2.887 | 2.1852
2515 | 756.4825 | 56.705 | 45.353 | 36.877 | 28.547 | 21.972 | 1.666 | 2.2312 | 2.2704 | 2.8764 | 2.178 | 1.6762 | 2.241 | 2.2797 | 2.8962 | 2.1897
2516 | 762.8442 | 56.645 | 45.354 | 36.879 | 28.548 | 22.0063 | 1.6891 | 2.2503 | 2.2892 | 2.9153 | 2.2023 | 1.6774 | 2.2426 | 2.2813 | 2.8951 | 2.1908
2517 | 761.89 | 56.6975 | 45.352 | 36.878 | 28.546 | 21.95 | 1.6788 | 2.2477 | 2.286 | 2.8877 | 2.1926 | 1.6787 | 2.2429 | 2.2816 | 2.8964 | 2.1916
2518 | 763.8467 | 56.65 | 45.354 | 36.88 | 28.548 | 22.0033 | 1.6905 | 2.2535 | 2.2919 | 2.9178 | 2.2047 | 1.6794 | 2.2446 | 2.2833 | 2.8974 | 2.1929
2519 | 759.36 | 56.698 | 45.351 | 36.876 | 28.545 | 21.994 | 1.673 | 2.24 | 2.2787 | 2.8979 | 2.1881 | 1.6807 | 2.2467 | 2.2855 | 2.9013 | 2.195
2520 | 761.36 | 56.654 | 45.356 | 36.881 | 28.55 | 21.976 | 1.6847 | 2.2459 | 2.2847 | 2.8953 | 2.1955 | 1.679 | 2.2454 | 2.2841 | 2.8988 | 2.1933
2521 | 760.45 | 56.7167 | 45.357 | 36.882 | 28.552 | 21.9767 | 1.6736 | 2.2432 | 2.2823 | 2.8913 | 2.189 | 1.6804 | 2.2455 | 2.2843 | 2.8999 | 2.1941
2522 | 761.56 | 56.716 | 45.351 | 36.876 | 28.546 | 21.99 | 1.6752 | 2.2465 | 2.2856 | 2.9041 | 2.1931 | 1.6785 | 2.2441 | 2.283 | 2.8918 | 2.1915
2523 | 759.68 | 56.6778 | 45.351 | 36.877 | 28.546 | 21.9911 | 1.6767 | 2.2412 | 2.2797 | 2.8974 | 2.1901 | 1.6784 | 2.2444 | 2.2831 | 2.8909 | 2.1915
2524 | 762.0691 | 56.64 | 45.358 | 36.883 | 28.553 | 21.9736 | 1.6887 | 2.248 | 2.2871 | 2.8957 | 2.1983 | 1.6771 | 2.2437 | 2.2824 | 2.8901 | 2.1905
2525 | 760.6589 | 56.69 | 45.352 | 36.878 | 28.547 | 21.9 | 1.6772 | 2.2441 | 2.2826 | 2.8609 | 2.1864 | 1.6767 | 2.2436 | 2.2822 | 2.8857 | 2.1896
2526 | 759.7867 | 56.7056 | 45.351 | 36.878 | 28.547 | 21.9789 | 1.6729 | 2.2418 | 2.28 | 2.892 | 2.1879 | 1.6765 | 2.2425 | 2.281 | 2.8837 | 2.1887
2527 | 759.645 | 56.685 | 45.35 | 36.877 | 28.546 | 21.9737 | 1.6754 | 2.2414 | 2.2796 | 2.8896 | 2.1885 | 1.6777 | 2.2438 | 2.2823 | 2.8836 | 2.1897
2528 | 760.011 | 56.72 | 45.347 | 36.873 | 28.542 | 21.9 | 1.6706 | 2.2422 | 2.2807 | 2.8606 | 2.1827 | 1.6755 | 2.2427 | 2.2811 | 2.8824 | 2.1881
2529 | 758.97 | 56.6844 | 45.349 | 36.875 | 28.544 | 21.9778 | 1.6739 | 2.2391 | 2.2775 | 2.8897 | 2.1868 | 1.6754 | 2.2422 | 2.2806 | 2.89 | 2.1889
2530 | 762.5 | 56.6678 | 45.354 | 36.881 | 28.551 | 21.9711 | 1.6849 | 2.2498 | 2.2884 | 2.8971 | 2.1976 | 1.6758 | 2.2423 | 2.2808 | 2.8902 | 2.1892
2531 | 759.43 | 56.6944 | 45.352 | 36.878 | 28.547 | 21.97 | 1.6739 | 2.2405 | 2.2789 | 2.8867 | 2.187 | 1.6762 | 2.2423 | 2.2809 | 2.8891 | 2.1893
2532 | 759.4133 | 56.675 | 45.349 | 36.875 | 28.545 | 22.03 | 1.6763 | 2.2404 | 2.2792 | 2.9141 | 2.192 | 1.6763 | 2.2423 | 2.2808 | 2.8943 | 2.19
2533 | 760.11 | 56.69 | 45.35 | 36.876 | 28.545 | 21.9778 | 1.6757 | 2.2425 | 2.281 | 2.8936 | 2.1897 | 1.6756 | 2.2415 | 2.28 | 2.8934 | 2.1892
2534 | 759.8856 | 56.6644 | 45.346 | 36.872 | 28.541 | 21.95 | 1.6784 | 2.2418 | 2.2803 | 2.8823 | 2.189 | 1.6737 | 2.2392 | 2.2777 | 2.8901 | 2.1868
2535 | 759.9063 | 56.7167 | 45.346 | 36.872 | 28.541 | 21.9833 | 1.6708 | 2.2419 | 2.2804 | 2.897 | 2.1878 | 1.674 | 2.2395 | 2.2781 | 2.8902 | 2.1871
2536 | 757.002 | 56.686 | 45.348 | 36.874 | 28.544 | 21.979 | 1.6692 | 2.2333 | 2.2719 | 2.8827 | 2.1811 | 1.6738 | 2.2394 | 2.2779 | 2.8858 | 2.1864
2537 | 757.142 | 56.68 | 45.355 | 36.882 | 28.552 | 21.9667 | 1.6714 | 2.234 | 2.2723 | 2.8743 | 2.1811 | 1.6722 | 2.2384 | 2.2769 | 2.8882 | 2.1856
2538 | 760.19 | 56.69 | 45.351 | 36.877 | 28.547 | 21.9644 | 1.6761 | 2.2427 | 2.2815 | 2.8871 | 2.1891 | 1.6703 | 2.2369 | 2.2753 | 2.8874 | 2.1839
2539 | 759.0333 | 56.6737 | 45.345 | 36.872 | 28.541 | 21.96 | 1.675 | 2.2396 | 2.2777 | 2.8834 | 2.1865 | 1.6703 | 2.2371 | 2.2757 | 2.8879 | 2.1841
2540 | 757.78 | 56.73 | 45.349 | 36.875 | 28.545 | 22.036 | 1.6646 | 2.2356 | 2.2742 | 2.9105 | 2.1842 | 1.6702 | 2.2374 | 2.2759 | 2.8897 | 2.1845
2541 | 756.1475 | 56.7075 | 45.353 | 36.88 | 28.549 | 21.9775 | 1.6649 | 2.2311 | 2.2691 | 2.8766 | 2.1772 | 1.6719 | 2.2389 | 2.2774 | 2.8931 | 2.1864
2542 | 760.628 | 56.73 | 45.351 | 36.876 | 28.546 | 21.99 | 1.6711 | 2.2437 | 2.2828 | 2.9005 | 2.1895 | 1.6707 | 2.2377 | 2.2761 | 2.8898 | 2.1848
2543 | 757.7322 | 56.7 | 45.346 | 36.872 | 28.541 | 21.9989 | 1.6684 | 2.2355 | 2.2738 | 2.8956 | 2.1836 | 1.67 | 2.237 | 2.2754 | 2.8919 | 2.1845
2544 | 760.68 | 56.643 | 45.346 | 36.872 | 28.541 | 21.979 | 1.6834 | 2.2442 | 2.2827 | 2.898 | 2.1944 | 1.6713 | 2.2373 | 2.2757 | 2.8908 | 2.185
2545 | 757.2845 | 56.7 | 45.345 | 36.872 | 28.541 | 21.93 | 1.6673 | 2.2344 | 2.2725 | 2.8637 | 2.178 | 1.6713 | 2.2374 | 2.2758 | 2.8929 | 2.1854
2546 | 757.2475 | 56.6789 | 45.347 | 36.875 | 28.544 | 22.0122 | 1.6706 | 2.2346 | 2.2724 | 2.8983 | 2.1844 | 1.6715 | 2.2363 | 2.2746 | 2.893 | 2.1849
2547 | 758.4863 | 56.68 | 45.347 | 36.873 | 28.543 | 22.01 | 1.6732 | 2.2377 | 2.2764 | 2.9025 | 2.1877 | 1.6719 | 2.2377 | 2.2762 | 2.8912 | 2.1855
2548 | 756.4522 | 56.707 | 45.35 | 36.877 | 28.547 | 22.007 | 1.6652 | 2.2319 | 2.2703 | 2.8916 | 2.18 | 1.6689 | 2.2356 | 2.2739 | 2.8904 | 2.1831
2549 | 757.7782 | 56.6755 | 45.35 | 36.876 | 28.545 | 22.0145 | 1.6727 | 2.2356 | 2.274 | 2.9009 | 2.1863 | 1.67 | 2.2358 | 2.2742 | 2.8951 | 2.1844
2550 | 761.2367 | 56.74 | 45.353 | 36.879 | 28.55 | 21.95 | 1.6713 | 2.2458 | 2.2849 | 2.8835 | 2.1881 | 1.6696 | 2.2355 | 2.2741 | 2.8937 | 2.1839
2551 | 755.4933 | 56.7144 | 45.35 | 36.877 | 28.546 | 22.0156 | 1.662 | 2.2291 | 2.2671 | 2.8922 | 2.1773 | 1.6684 | 2.2338 | 2.2724 | 2.8903 | 2.1821
2552 | 757.9455 | 56.664 | 45.351 | 36.877 | 28.547 | 22.006 | 1.6749 | 2.2361 | 2.2747 | 2.8969 | 2.1869 | 1.6696 | 2.2346 | 2.2733 | 2.8892 | 2.1828
2553 | 756.6945 | 56.695 | 45.352 | 36.877 | 28.548 | 21.9983 | 1.6678 | 2.2321 | 2.2713 | 2.8883 | 2.1809 | 1.6687 | 2.2345 | 2.2732 | 2.8846 | 2.1818
2554 | 754.5511 | 56.68 | 45.351 | 36.877 | 28.547 | 21.9933 | 1.6651 | 2.2261 | 2.2646 | 2.8784 | 2.1753 | 1.6681 | 2.2323 | 2.2708 | 2.8842 | 2.1804
2555 | 758.4675 | 56.6867 | 45.354 | 36.88 | 28.551 | 21.9767 | 1.6732 | 2.2376 | 2.2766 | 2.8842 | 2.1852 | 1.6676 | 2.2324 | 2.271 | 2.8832 | 2.1801
2556 | 757.43 | 56.7133 | 45.351 | 36.877 | 28.547 | 21.9467 | 1.6665 | 2.2346 | 2.2732 | 2.8689 | 2.1786 | 1.668 | 2.2321 | 2.2706 | 2.881 | 2.1798
2557 | 755.88 | 56.69 | 45.355 | 36.882 | 28.551 | 21.99 | 1.6671 | 2.2303 | 2.2683 | 2.8802 | 2.1783 | 1.6677 | 2.2318 | 2.2703 | 2.8792 | 2.1793
2558 | 755.86 | 56.7544 | 45.359 | 36.885 | 28.555 | 22.0056 | 1.6583 | 2.2299 | 2.2685 | 2.8852 | 2.1752 | 1.6691 | 2.2325 | 2.271 | 2.878 | 2.18
2559 | 757.075 | 56.63 | 45.351 | 36.878 | 28.548 | 21.98 | 1.6781 | 2.2338 | 2.2721 | 2.8817 | 2.1849 | 1.6694 | 2.2312 | 2.2696 | 2.8763 | 2.1792
2560 | 755.9013 | 56.6978 | 45.354 | 36.88 | 28.55 | 21.9789 | 1.6659 | 2.2301 | 2.2686 | 2.8759 | 2.1772 | 1.6695 | 2.2305 | 2.269 | 2.876 | 2.179
2561 | 756.2225 | 56.6433 | 45.352 | 36.878 | 28.548 | 21.96 | 1.6743 | 2.231 | 2.2696 | 2.8697 | 2.1804 | 1.6693 | 2.23 | 2.2686 | 2.8755 | 2.1786
2562 | 755.4325 | 56.626 | 45.353 | 36.879 | 28.549 | 21.974 | 1.6753 | 2.2287 | 2.2672 | 2.8724 | 2.1801 | 1.6705 | 2.2292 | 2.2679 | 2.8762 | 2.1789
2563 | 755.8967 | 56.6867 | 45.356 | 36.881 | 28.552 | 21.9611 | 1.6678 | 2.2298 | 2.2689 | 2.8672 | 2.1768 | 1.6691 | 2.2277 | 2.2665 | 2.8752 | 2.1774
2564 | 754.75 | 56.6822 | 45.352 | 36.877 | 28.548 | 21.9878 | 1.6653 | 2.2264 | 2.2654 | 2.8762 | 2.1754 | 1.6692 | 2.2274 | 2.2663 | 2.876 | 2.1775
2565 | 754.15 | 56.66 | 45.35 | 36.875 | 28.546 | 22.0233 | 1.667 | 2.2246 | 2.2636 | 2.8905 | 2.1773 | 1.6671 | 2.2275 | 2.2665 | 2.8779 | 2.1769
2566 | 753.728 | 56.6436 | 45.345 | 36.871 | 28.542 | 21.9873 | 1.6677 | 2.2236 | 2.2624 | 2.8747 | 2.1749 | 1.6646 | 2.2263 | 2.2653 | 2.8765 | 2.1751
2567 | 755.1887 | 56.6767 | 45.349 | 36.873 | 28.546 | 21.9933 | 1.6667 | 2.2274 | 2.2673 | 2.8812 | 2.1774 | 1.6649 | 2.2259 | 2.2649 | 2.8781 | 2.1753
2568 | 756.5533 | 56.74 | 45.346 | 36.872 | 28.543 | 21.9822 | 1.66 | 2.232 | 2.2708 | 2.8829 | 2.1766 | 1.664 | 2.2267 | 2.2656 | 2.8808 | 2.1756
2569 | 752.3989 | 56.695 | 45.347 | 36.874 | 28.545 | 21.975 | 1.6576 | 2.22 | 2.2584 | 2.863 | 2.167 | 1.6625 | 2.2265 | 2.2654 | 2.8789 | 2.1746
2570 | 755.0544 | 56.65 | 45.346 | 36.872 | 28.543 | 21.9845 | 1.6699 | 2.2276 | 2.2663 | 2.8782 | 2.1781 | 1.6613 | 2.2269 | 2.2658 | 2.8802 | 2.1745
2571 | 756.354 | 56.74 | 45.344 | 36.87 | 28.542 | 22.01 | 1.6593 | 2.2314 | 2.2705 | 2.8948 | 2.1778 | 1.6596 | 2.226 | 2.2648 | 2.8757 | 2.1726
2572 | 753.6878 | 56.7189 | 45.344 | 36.87 | 28.541 | 21.9922 | 1.6565 | 2.2235 | 2.2622 | 2.8772 | 2.1703 | 1.6591 | 2.2241 | 2.2628 | 2.8714 | 2.1709
2573 | 754.6362 | 56.71 | 45.34 | 36.866 | 28.537 | 21.995 | 1.6593 | 2.2263 | 2.2651 | 2.8838 | 2.1738 | 1.6586 | 2.2245 | 2.2633 | 2.8746 | 2.1714
2574 | 752.9022 | 56.7182 | 45.343 | 36.869 | 28.54 | 21.9364 | 1.6547 | 2.2212 | 2.2599 | 2.8503 | 2.1646 | 1.6577 | 2.2245 | 2.2633 | 2.8731 | 2.1707
2575 | 751.9418 | 56.69 | 45.343 | 36.869 | 28.54 | 21.95 | 1.6567 | 2.2184 | 2.257 | 2.8526 | 2.1645 | 1.6576 | 2.2231 | 2.2618 | 2.871 | 2.1697
2576 | 753.53 | 56.7356 | 45.347 | 36.872 | 28.544 | 22.0156 | 1.6541 | 2.2228 | 2.262 | 2.8856 | 2.1703 | 1.6574 | 2.2223 | 2.2609 | 2.8715 | 2.1693
2577 | 755.1667 | 56.6978 | 45.346 | 36.872 | 28.543 | 21.9589 | 1.6631 | 2.2279 | 2.2667 | 2.8674 | 2.1738 | 1.6573 | 2.2221 | 2.2607 | 2.8722 | 2.1693
2578 | 752.9367 | 56.6922 | 45.343 | 36.87 | 28.54 | 22.0044 | 1.6586 | 2.2216 | 2.2597 | 2.8802 | 2.1706 | 1.6576 | 2.2216 | 2.2603 | 2.8757 | 2.1697
2579 | 751.669 | 56.6933 | 45.343 | 36.871 | 28.542 | 22.0183 | 1.6556 | 2.2181 | 2.2562 | 2.8805 | 2.1678 | 1.6572 | 2.2216 | 2.2603 | 2.8729 | 2.1691
2580 | 754.1333 | 56.71 | 45.34 | 36.866 | 28.537 | 22.01 | 1.6582 | 2.2248 | 2.2636 | 2.8885 | 2.1733 | 1.6576 | 2.2202 | 2.2588 | 2.8698 | 2.1682
2581 | 751.78 | 56.6833 | 45.339 | 36.865 | 28.537 | 22 | 1.6567 | 2.2179 | 2.2568 | 2.8751 | 2.1676 | 1.6574 | 2.2192 | 2.2578 | 2.8676 | 2.1673
2582 | 751.85 | 56.71 | 45.346 | 36.872 | 28.544 | 21.91 | 1.654 | 2.2181 | 2.257 | 2.8333 | 2.1605 | 1.6573 | 2.2188 | 2.2576 | 2.8651 | 2.1667
2583 | 750.1 | 56.666 | 45.348 | 36.874 | 28.546 | 21.997 | 1.6569 | 2.2129 | 2.2517 | 2.8634 | 2.1636 | 1.6574 | 2.2191 | 2.2579 | 2.8604 | 2.1663
2584 | 752.7033 | 56.67 | 45.345 | 36.872 | 28.544 | 21.9467 | 1.6616 | 2.2209 | 2.2596 | 2.8523 | 2.1677 | 1.6556 | 2.2179 | 2.2566 | 2.8601 | 2.1649
2585 | 752.1011 | 56.6878 | 45.347 | 36.873 | 28.546 | 21.9767 | 1.658 | 2.2188 | 2.258 | 2.8622 | 2.1667 | 1.6553 | 2.2175 | 2.2562 | 2.8601 | 2.1646
2586 | 752.3822 | 56.7 | 45.343 | 36.871 | 28.542 | 21.9378 | 1.6562 | 2.2202 | 2.2583 | 2.8481 | 2.1644 | 1.6558 | 2.2168 | 2.2555 | 2.8649 | 2.1651
2587 | 751.166 | 56.758 | 45.347 | 36.874 | 28.545 | 22.039 | 1.6457 | 2.2164 | 2.2547 | 2.8864 | 2.1636 | 1.6552 | 2.2169 | 2.2555 | 2.8661 | 2.1651
2588 | 750.8336 | 56.6911 | 45.348 | 36.875 | 28.547 | 22.0178 | 1.6548 | 2.2154 | 2.2539 | 2.8749 | 2.1654 | 1.6532 | 2.2162 | 2.2548 | 2.8681 | 2.1642
2589 | 750.1833 | 56.66 | 45.343 | 36.869 | 28.541 | 22 | 1.6572 | 2.2132 | 2.252 | 2.8672 | 2.1644 | 1.654 | 2.2171 | 2.2556 | 2.8725 | 2.1656
2590 | 750.1833 | 56.6889 | 45.344 | 36.87 | 28.542 | 22.0111 | 1.6531 | 2.2132 | 2.252 | 2.8717 | 2.1633 | 1.6514 | 2.2148 | 2.2533 | 2.875 | 2.1637
2591 | 751.0767 | 56.742 | 45.344 | 36.871 | 28.543 | 21.992 | 1.6474 | 2.2161 | 2.2547 | 2.8663 | 2.1614 | 1.6528 | 2.2138 | 2.2524 | 2.8684 | 2.1629
2592 | 754.1043 | 56.6744 | 45.343 | 36.871 | 28.543 | 22.0256 | 1.6637 | 2.2253 | 2.2638 | 2.8926 | 2.1764 | 1.6521 | 2.2144 | 2.253 | 2.8677 | 2.1628
2593 | 746.9489 | 56.7456 | 45.346 | 36.873 | 28.545 | 22.0289 | 1.6381 | 2.2039 | 2.2423 | 2.8658 | 2.1516 | 1.651 | 2.2141 | 2.2527 | 2.8667 | 2.162
2594 | 748.94 | 56.66 | 45.346 | 36.873 | 28.545 | 21.9525 | 1.6549 | 2.2098 | 2.2483 | 2.8401 | 2.1579 | 1.6509 | 2.2138 | 2.2524 | 2.8621 | 2.1612
2595 | 752.2033 | 56.7409 | 45.344 | 36.87 | 28.542 | 21.99 | 1.65 | 2.2192 | 2.2581 | 2.8701 | 2.1646 | 1.6511 | 2.2128 | 2.2513 | 2.858 | 2.1602
2596 | 749.53 | 56.7033 | 45.343 | 36.869 | 28.541 | 21.99 | 1.6494 | 2.2113 | 2.25 | 2.8604 | 2.1592 | 1.6475 | 2.21 | 2.2485 | 2.8461 | 2.1557
2597 | 749.32 | 56.6767 | 45.343 | 36.87 | 28.542 | 21.9444 | 1.6529 | 2.2109 | 2.2494 | 2.8394 | 2.1574 | 1.6492 | 2.2108 | 2.2494 | 2.8436 | 2.1564
2598 | 748.7089 | 56.6922 | 45.34 | 36.867 | 28.539 | 21.9422 | 1.6488 | 2.2091 | 2.2476 | 2.8374 | 2.1546 | 1.6471 | 2.2112 | 2.2497 | 2.852 | 2.1569
2599 | 747.5467 | 56.75 | 45.343 | 36.87 | 28.542 | 21.89 | 1.6384 | 2.2057 | 2.2441 | 2.8095 | 2.1444 | 1.648 | 2.2106 | 2.2488 | 2.8498 | 2.1566
2600 | 748.908 | 56.6922 | 45.345 | 36.872 | 28.544 | 21.9711 | 1.65 | 2.2097 | 2.2482 | 2.8485 | 2.1569 | 1.6488 | 2.2111 | 2.2492 | 2.8496 | 2.1571
2601 | 749.65 | 56.7678 | 45.34 | 36.871 | 28.543 | 22.0778 | 1.64 | 2.2129 | 2.2504 | 2.8988 | 2.161 | 1.6469 | 2.2107 | 2.2486 | 2.8485 | 2.1559
2602 | 750.273 | 56.662 | 45.337 | 36.868 | 28.54 | 21.97 | 1.6562 | 2.2148 | 2.2523 | 2.8549 | 2.1627 | 1.6463 | 2.2098 | 2.2476 | 2.8523 | 2.1557
2603 | 750.314 | 56.67 | 45.338 | 36.869 | 28.541 | 21.9789 | 1.6553 | 2.2149 | 2.2524 | 2.8585 | 2.1628 | 1.6468 | 2.2095 | 2.2472 | 2.8589 | 2.1568
2604 | 748.0073 | 56.7436 | 45.338 | 36.868 | 28.54 | 21.9364 | 1.6396 | 2.2078 | 2.2455 | 2.8318 | 2.149 | 1.6454 | 2.2081 | 2.2457 | 2.8572 | 2.1552
2605 | 746.2389 | 56.6825 | 45.338 | 36.868 | 28.541 | 22.0275 | 1.6445 | 2.2026 | 2.2404 | 2.8642 | 2.1533 | 1.6467 | 2.2069 | 2.2444 | 2.8498 | 2.1542
2606 | 746.62 | 56.7078 | 45.34 | 36.87 | 28.543 | 22.0067 | 1.642 | 2.2037 | 2.2416 | 2.8557 | 2.1516 | 1.6444 | 2.205 | 2.2424 | 2.849 | 2.1522
2607 | 745.35 | 56.6978 | 45.337 | 36.868 | 28.54 | 21.9711 | 1.6402 | 2.2002 | 2.2375 | 2.8367 | 2.1463 | 1.6423 | 2.2024 | 2.2397 | 2.8466 | 2.1497
2608 | 746.6664 | 56.6573 | 45.34 | 36.873 | 28.545 | 21.9873 | 1.6494 | 2.2046 | 2.2414 | 2.8465 | 2.1536 | 1.643 | 2.2019 | 2.2392 | 2.8496 | 2.1502
2609 | 745.5712 | 56.7075 | 45.341 | 36.874 | 28.546 | 22.005 | 1.6398 | 2.2014 | 2.2381 | 2.8496 | 2.1485 | 1.6426 | 2.2012 | 2.2384 | 2.844 | 2.1488
2610 | 744.04 | 56.6778 | 45.339 | 36.871 | 28.543 | 21.9978 | 1.6405 | 2.1966 | 2.2335 | 2.8419 | 2.1454 | 1.6417 | 2.2004 | 2.2375 | 2.8417 | 2.1477
2611 | 746.585 | 56.6856 | 45.338 | 36.87 | 28.543 | 22 | 1.6448 | 2.2041 | 2.2415 | 2.8526 | 2.1524 | 1.6419 | 2.2005 | 2.2376 | 2.8458 | 2.1485
2612 | 744.4758 | 56.678 | 45.339 | 36.87 | 28.543 | 21.954 | 1.6414 | 2.1976 | 2.2351 | 2.8247 | 2.144 | 1.6407 | 2.2004 | 2.2375 | 2.8448 | 2.1477
2613 | 744.5089 | 56.7167 | 45.339 | 36.871 | 28.544 | 21.99 | 1.6359 | 2.198 | 2.2352 | 2.8399 | 2.1439 | 1.6412 | 2.1998 | 2.237 | 2.8435 | 2.1475
2614 | 745.4356 | 56.69 | 45.339 | 36.871 | 28.544 | 22.04 | 1.6418 | 2.2007 | 2.238 | 2.8653 | 2.1513 | 1.6408 | 2.2011 | 2.2383 | 2.8432 | 2.1479
2615 | 746.6045 | 56.7164 | 45.338 | 36.871 | 28.543 | 21.9691 | 1.6404 | 2.2045 | 2.2412 | 2.8393 | 2.1487 | 1.6409 | 2.2008 | 2.2379 | 2.8399 | 2.1473
2616 | 744.1746 | 56.6582 | 45.339 | 36.872 | 28.545 | 21.9964 | 1.6436 | 2.1973 | 2.2342 | 2.841 | 2.147 | 1.6416 | 2.2015 | 2.2387 | 2.8441 | 2.1486
2617 | 746.9233 | 56.73 | 45.33 | 36.862 | 28.535 | 21.96 | 1.638 | 2.2051 | 2.2425 | 2.84 | 2.1482 | 1.643 | 2.203 | 2.2403 | 2.847 | 2.1503
2618 | 745.945 | 56.6689 | 45.335 | 36.867 | 28.539 | 21.9467 | 1.6454 | 2.2022 | 2.2393 | 2.8288 | 2.1483 | 1.6427 | 2.2028 | 2.2402 | 2.8447 | 2.1498
2619 | 746.3644 | 56.675 | 45.339 | 36.869 | 28.542 | 22.005 | 1.646 | 2.203 | 2.2408 | 2.8544 | 2.1528 | 1.6427 | 2.2026 | 2.24 | 2.8427 | 2.1494
2620 | 748.0989 | 56.7 | 45.335 | 36.865 | 28.538 | 22 | 1.6456 | 2.2081 | 2.246 | 2.8606 | 2.1559 | 1.6428 | 2.2028 | 2.2404 | 2.8432 | 2.1497
2621 | 745.2067 | 56.7 | 45.337 | 36.867 | 28.539 | 22 | 1.6395 | 2.1995 | 2.2371 | 2.8491 | 2.1476 | 1.6442 | 2.2037 | 2.2414 | 2.8465 | 2.1512
2622 | 746.245 | 56.71 | 45.341 | 36.871 | 28.544 | 21.94 | 1.641 | 2.2026 | 2.2404 | 2.825 | 2.1462 | 1.6441 | 2.2028 | 2.2406 | 2.8483 | 2.151
2623 | 745.1109 | 56.67 | 45.339 | 36.869 | 28.542 | 21.9933 | 1.644 | 2.1993 | 2.237 | 2.8445 | 2.1487 | 1.6441 | 2.2029 | 2.2407 | 2.8496 | 2.1512
2624 | 749.1633 | 56.7056 | 45.339 | 36.87 | 28.543 | 22.0022 | 1.6477 | 2.2115 | 2.2492 | 2.8634 | 2.1588 | 1.6437 | 2.2011 | 2.2389 | 2.8454 | 2.1496
2625 | 743.91 | 56.64 | 45.333 | 36.862 | 28.536 | 21.99 | 1.6448 | 2.1955 | 2.2337 | 2.8411 | 2.1469 | 1.6431 | 2.201 | 2.2389 | 2.8477 | 2.1496
2626 | 746.7644 | 56.68 | 45.338 | 36.868 | 28.54 | 22.02 | 1.646 | 2.2041 | 2.2417 | 2.8634 | 2.1545 | 1.6432 | 2.2007 | 2.2385 | 2.8492 | 2.1498
2627 | 743.761 | 56.658 | 45.34 | 36.869 | 28.542 | 21.974 | 1.6429 | 2.195 | 2.233 | 2.831 | 2.1444 | 1.6437 | 2.2006 | 2.2384 | 2.8484 | 2.1498
2628 | 745.07 | 56.73 | 45.339 | 36.868 | 28.541 | 22.04 | 1.6352 | 2.1989 | 2.2369 | 2.8652 | 2.1478 | 1.6414 | 2.198 | 2.2359 | 2.8452 | 2.1472
2629 | 745.4925 | 56.694 | 45.343 | 36.873 | 28.546 | 21.974 | 1.6419 | 2.2004 | 2.2382 | 2.8359 | 2.1472 | 1.6416 | 2.1987 | 2.2366 | 2.8446 | 2.1475
2630 | 744.8911 | 56.64 | 45.337 | 36.867 | 28.54 | 21.98 | 1.6476 | 2.1986 | 2.2364 | 2.8388 | 2.1491 | 1.641 | 2.1977 | 2.2356 | 2.8415 | 2.1463
2631 | 743.247 | 56.7225 | 45.333 | 36.862 | 28.536 | 21.9958 | 1.6314 | 2.1935 | 2.2317 | 2.8411 | 2.1403 | 1.6405 | 2.1978 | 2.2356 | 2.8443 | 2.1465
2632 | 745.4882 | 56.6567 | 45.336 | 36.867 | 28.54 | 21.97 | 1.6463 | 2.2006 | 2.2382 | 2.8367 | 2.1492 | 1.6408 | 2.1974 | 2.2352 | 2.842 | 2.1461
2633 | 744.25 | 56.6612 | 45.33 | 36.86 | 28.534 | 21.9863 | 1.642 | 2.1967 | 2.2347 | 2.8416 | 2.1464 | 1.64 | 2.1965 | 2.2342 | 2.8416 | 2.1453
2634 | 743.92 | 56.6778 | 45.33 | 36.86 | 28.533 | 22.0089 | 1.6389 | 2.1957 | 2.2335 | 2.8507 | 2.1458 | 1.6374 | 2.1952 | 2.2329 | 2.841 | 2.1435
2635 | 743.985 | 56.69 | 45.332 | 36.862 | 28.535 | 22.0073 | 1.6376 | 2.1959 | 2.2337 | 2.8493 | 2.1451 | 1.638 | 2.1957 | 2.2332 | 2.8403 | 2.1439
2636 | 743.2633 | 56.69 | 45.332 | 36.863 | 28.536 | 21.9767 | 1.636 | 2.1941 | 2.2315 | 2.8328 | 2.1411 | 1.6368 | 2.1945 | 2.232 | 2.8389 | 2.1426
2637 | 741.8378 | 56.7133 | 45.331 | 36.862 | 28.535 | 21.9933 | 1.6294 | 2.1899 | 2.2272 | 2.835 | 2.1366 | 1.6356 | 2.1939 | 2.2315 | 2.8374 | 2.1416
2638 | 744.21 | 56.7 | 45.327 | 36.858 | 28.53 | 21.97 | 1.6359 | 2.1969 | 2.2341 | 2.8362 | 2.1428 | 1.6352 | 2.1933 | 2.2309 | 2.8355 | 2.1409
2639 | 742.65 | 56.6682 | 45.333 | 36.863 | 28.536 | 21.9682 | 1.6379 | 2.192 | 2.2296 | 2.8269 | 2.1402 | 1.6357 | 2.1927 | 2.2302 | 2.8331 | 2.1404
2640 | 742.9 | 56.7011 | 45.332 | 36.863 | 28.537 | 21.9767 | 1.6336 | 2.193 | 2.2307 | 2.831 | 2.1394 | 1.6361 | 2.1924 | 2.2299 | 2.8334 | 2.1405
2641 | 742.5162 | 56.6811 | 45.333 | 36.863 | 28.537 | 21.9944 | 1.6358 | 2.1916 | 2.2295 | 2.8373 | 2.1406 | 1.6373 | 2.1931 | 2.2305 | 2.837 | 2.1418
2642 | 742.43 | 56.6444 | 45.335 | 36.866 | 28.539 | 21.9856 | 1.6412 | 2.1916 | 2.229 | 2.8322 | 2.1421 | 1.6381 | 2.1926 | 2.23 | 2.8385 | 2.1422
2643 | 742.53 | 56.66 | 45.332 | 36.864 | 28.537 | 21.99 | 1.6387 | 2.1922 | 2.2293 | 2.8354 | 2.1417 | 1.639 | 2.1932 | 2.2306 | 2.8406 | 2.1431
2644 | 743.3483 | 56.6767 | 45.331 | 36.863 | 28.535 | 22.0367 | 1.638 | 2.1946 | 2.2315 | 2.8598 | 2.1459 | 1.6392 | 2.1932 | 2.2307 | 2.845 | 2.1439
2645 | 743.0289 | 56.65 | 45.335 | 36.866 | 28.538 | 22.0133 | 1.6417 | 2.1934 | 2.2305 | 2.847 | 2.1452 | 1.6393 | 2.1931 | 2.2306 | 2.8441 | 2.1437
2646 | 744.1175 | 56.65 | 45.334 | 36.864 | 28.537 | 21.99 | 1.6439 | 2.1963 | 2.2341 | 2.8414 | 2.1469 | 1.6383 | 2.1929 | 2.2304 | 2.8426 | 2.143
2647 | 742.9578 | 56.691 | 45.334 | 36.863 | 28.537 | 22.047 | 1.6355 | 2.1927 | 2.2308 | 2.8619 | 2.1445 | 1.6385 | 2.1932 | 2.2308 | 2.8423 | 2.1432
2648 | 742.4027 | 56.6778 | 45.335 | 36.865 | 28.538 | 21.9822 | 1.6363 | 2.1913 | 2.2289 | 2.8311 | 2.1398 | 1.6387 | 2.1932 | 2.2311 | 2.8388 | 2.1429
2649 | 741.9644 | 56.6844 | 45.335 | 36.865 | 28.538 | 21.9644 | 1.6344 | 2.19 | 2.2276 | 2.8218 | 2.137 | 1.6385 | 2.1937 | 2.2315 | 2.8357 | 2.1426
2650 | 743.39 | 56.6667 | 45.334 | 36.864 | 28.538 | 21.9789 | 1.6399 | 2.1942 | 2.2321 | 2.8334 | 2.1431 | 1.6376 | 2.1937 | 2.2315 | 2.837 | 2.1423
2651 | 743.72 | 56.6762 | 45.334 | 36.863 | 28.538 | 21.9787 | 1.6393 | 2.1949 | 2.2334 | 2.8346 | 2.1434 | 1.6382 | 2.1942 | 2.2317 | 2.8329 | 2.1422
2652 | 743.88 | 56.6683 | 45.332 | 36.866 | 28.54 | 21.9583 | 1.6405 | 2.1967 | 2.2336 | 2.8256 | 2.1431 | 1.6386 | 2.1949 | 2.2323 | 2.8341 | 2.1428
2653 | 743.9144 | 56.6938 | 45.334 | 36.867 | 28.541 | 22.0162 | 1.6372 | 2.1965 | 2.2337 | 2.8504 | 2.1452 | 1.6384 | 2.1961 | 2.2335 | 2.8373 | 2.1438
2654 | 743.52 | 56.6667 | 45.331 | 36.865 | 28.539 | 21.9789 | 1.6398 | 2.1956 | 2.2325 | 2.8335 | 2.1435 | 1.6386 | 2.1972 | 2.2345 | 2.837 | 2.1443
2655 | 743.8144 | 56.6711 | 45.328 | 36.862 | 28.536 | 21.9867 | 1.6394 | 2.1965 | 2.2334 | 2.8393 | 2.1445 | 1.6394 | 2.199 | 2.2362 | 2.8406 | 2.146
2656 | 744.394 | 56.7227 | 45.327 | 36.861 | 28.536 | 21.9936 | 1.6331 | 2.1982 | 2.2354 | 2.8445 | 2.1434 | 1.6395 | 2.2004 | 2.2378 | 2.8473 | 2.1477
2657 | 745.595 | 56.6911 | 45.332 | 36.866 | 28.542 | 21.9589 | 1.641 | 2.2017 | 2.2393 | 2.8315 | 2.1467 | 1.6388 | 2.2004 | 2.2378 | 2.8478 | 2.1475
2658 | 747.5567 | 56.685 | 45.325 | 36.859 | 28.535 | 22 | 1.6452 | 2.2075 | 2.2452 | 2.8598 | 2.1553 | 1.6386 | 2.2011 | 2.2386 | 2.8515 | 2.1482
2659 | 747.4067 | 56.7133 | 45.326 | 36.859 | 28.535 | 22.03 | 1.6409 | 2.2068 | 2.2447 | 2.8724 | 2.1549 | 1.639 | 2.2029 | 2.2404 | 2.8552 | 2.1498
2660 | 743.92 | 56.72 | 45.327 | 36.861 | 28.537 | 22.02 | 1.6324 | 2.1968 | 2.2343 | 2.8538 | 2.1439 | 1.6402 | 2.2028 | 2.2404 | 2.8525 | 2.1499
2661 | 745.2175 | 56.7025 | 45.332 | 36.865 | 28.541 | 22.025 | 1.6385 | 2.2004 | 2.2382 | 2.8592 | 2.149 | 1.6398 | 2.2027 | 2.2403 | 2.8534 | 2.1498
2662 | 747.91 | 56.7167 | 45.331 | 36.865 | 28.54 | 22.0144 | 1.6422 | 2.2086 | 2.246 | 2.8653 | 2.1552 | 1.6389 | 2.2021 | 2.2397 | 2.8535 | 2.1491
2663 | 744.2289 | 56.6656 | 45.331 | 36.865 | 28.541 | 21.9556 | 1.6415 | 2.1977 | 2.2352 | 2.8253 | 2.1441 | 1.6377 | 2.2008 | 2.2384 | 2.8489 | 2.1474
2664 | 745.3788 | 56.7082 | 45.333 | 36.867 | 28.542 | 21.9755 | 1.6382 | 2.2011 | 2.2384 | 2.8378 | 2.146 | 1.6394 | 2.2035 | 2.2411 | 2.8474 | 2.1491
2665 | 746.2017 | 56.7156 | 45.329 | 36.863 | 28.539 | 22.0178 | 1.6383 | 2.2035 | 2.2411 | 2.8607 | 2.1506 | 1.6404 | 2.204 | 2.2416 | 2.8464 | 2.1497
2666 | 744.3489 | 56.7278 | 45.332 | 36.865 | 28.542 | 21.9911 | 1.6329 | 2.1978 | 2.2358 | 2.8406 | 2.1428 | 1.6396 | 2.2033 | 2.2409 | 2.8468 | 2.149
2667 | 750.2444 | 56.735 | 45.326 | 36.859 | 28.535 | 21.9375 | 1.644 | 2.2152 | 2.2533 | 2.8429 | 2.156 | 1.6389 | 2.2035 | 2.241 | 2.8486 | 2.149
2668 | 746.4812 | 56.668 | 45.33 | 36.864 | 28.539 | 21.996 | 1.646 | 2.2044 | 2.2417 | 2.8522 | 2.153 | 1.6394 | 2.2035 | 2.241 | 2.8465 | 2.149
2669 | 746.0882 | 56.735 | 45.336 | 36.87 | 28.546 | 22.043 | 1.6363 | 2.2032 | 2.2408 | 2.8682 | 2.1506 | 1.6403 | 2.2041 | 2.2417 | 2.8445 | 2.1494
2670 | 744.6544 | 56.7087 | 45.333 | 36.868 | 28.542 | 21.9812 | 1.6365 | 2.1992 | 2.2359 | 2.8375 | 2.1443 | 1.6404 | 2.2041 | 2.2417 | 2.8426 | 2.1492
2671 | 745.415 | 56.6878 | 45.338 | 36.872 | 28.548 | 21.9478 | 1.6419 | 2.2012 | 2.2388 | 2.8234 | 2.1457 | 1.6395 | 2.2018 | 2.2393 | 2.8368 | 2.1468
2672 | 747.62 | 56.7067 | 45.34 | 36.873 | 28.55 | 21.9844 | 1.6443 | 2.2075 | 2.2456 | 2.8468 | 2.1531 | 1.6389 | 2.2006 | 2.2382 | 2.835 | 2.1458
2673 | 744.4075 | 56.7191 | 45.33 | 36.864 | 28.54 | 21.9573 | 1.634 | 2.1982 | 2.2357 | 2.8271 | 2.1415 | 1.6397 | 2.202 | 2.2395 | 2.8328 | 2.1464
2674 | 744.687 | 56.705 | 45.333 | 36.867 | 28.544 | 21.9 | 1.6371 | 2.1991 | 2.2368 | 2.8021 | 2.1396 | 1.6393 | 2.2018 | 2.2393 | 2.8317 | 2.146
2675 | 743.723 | 56.6525 | 45.329 | 36.863 | 28.539 | 21.9913 | 1.642 | 2.1962 | 2.2337 | 2.8396 | 2.1457 | 1.6384 | 2.2016 | 2.2392 | 2.8353 | 2.1461
2676 | 749.1744 | 56.7333 | 45.325 | 36.861 | 28.536 | 21.9711 | 1.6417 | 2.2128 | 2.2498 | 2.853 | 2.1551 | 1.6381 | 2.2002 | 2.2377 | 2.8324 | 2.1449
2677 | 744.117 | 56.715 | 45.33 | 36.864 | 28.539 | 21.965 | 1.634 | 2.1974 | 2.2346 | 2.8298 | 2.1413 | 1.6395 | 2.2013 | 2.2387 | 2.8363 | 2.1465
2678 | 745.1267 | 56.7267 | 45.336 | 36.87 | 28.546 | 22.0078 | 1.6354 | 2.2004 | 2.2379 | 2.8491 | 2.1462 | 1.6414 | 2.2037 | 2.241 | 2.8511 | 2.1505
2679 | 744.29 | 56.6611 | 45.334 | 36.867 | 28.543 | 21.9589 | 1.6427 | 2.1976 | 2.2354 | 2.8261 | 2.1448 | 1.6434 | 2.2067 | 2.2441 | 2.8522 | 2.153
2680 | 746.945 | 56.6963 | 45.333 | 36.868 | 28.543 | 22.0012 | 1.6433 | 2.206 | 2.2431 | 2.8545 | 2.1529 | 1.6432 | 2.2056 | 2.243 | 2.8545 | 2.1527
2681 | 750.22 | 56.69 | 45.326 | 36.86 | 28.535 | 22.08 | 1.6504 | 2.2154 | 2.2529 | 2.9056 | 2.1676 | 1.6453 | 2.2079 | 2.2454 | 2.8608 | 2.1556
2682 | 750.8008 | 56.6575 | 45.326 | 36.861 | 28.537 | 21.945 | 1.6564 | 2.2174 | 2.2549 | 2.8474 | 2.1629 | 1.6477 | 2.2096 | 2.2471 | 2.8615 | 2.1575
2683 | 746.6 | 56.7067 | 45.327 | 36.862 | 28.538 | 22.0322 | 1.6402 | 2.205 | 2.2423 | 2.869 | 2.1532 | 1.6484 | 2.2111 | 2.2486 | 2.864 | 2.1589
2684 | 749.48 | 56.69 | 45.326 | 36.861 | 28.537 | 22.0167 | 1.6488 | 2.2135 | 2.251 | 2.8736 | 2.1615 | 1.6494 | 2.2121 | 2.2497 | 2.8644 | 2.1599
2685 | 749.32 | 56.666 | 45.326 | 36.86 | 28.536 | 21.973 | 1.6519 | 2.2127 | 2.2505 | 2.8543 | 2.1599 | 1.6483 | 2.2114 | 2.2491 | 2.8562 | 2.158
2686 | 747.7067 | 56.6722 | 45.329 | 36.862 | 28.538 | 21.9644 | 1.6479 | 2.2077 | 2.2456 | 2.8436 | 2.1543 | 1.648 | 2.21 | 2.2477 | 2.852 | 2.1566
2687 | 749.42 | 56.6833 | 45.331 | 36.864 | 28.54 | 21.9833 | 1.6504 | 2.2128 | 2.2508 | 2.8575 | 2.1597 | 1.6501 | 2.211 | 2.2487 | 2.8508 | 2.1577
2688 | 748.77 | 56.7282 | 45.333 | 36.867 | 28.543 | 21.9709 | 1.6427 | 2.2111 | 2.2488 | 2.8483 | 2.1543 | 1.6498 | 2.2108 | 2.2487 | 2.8493 | 2.1573
2689 | 747.5555 | 56.64 | 45.342 | 36.876 | 28.552 | 21.92 | 1.6542 | 2.2075 | 2.2452 | 2.818 | 2.1531 | 1.6475 | 2.2107 | 2.2486 | 2.8505 | 2.1564
2690 | 748.875 | 56.65 | 45.335 | 36.869 | 28.545 | 22 | 1.6546 | 2.2114 | 2.2491 | 2.8605 | 2.1613 | 1.6482 | 2.2105 | 2.2484 | 2.8489 | 2.1564
2691 | 749.3467 | 56.708 | 45.331 | 36.864 | 28.54 | 21.996 | 1.6466 | 2.2126 | 2.2506 | 2.8627 | 2.1588 | 1.6473 | 2.2104 | 2.2483 | 2.8471 | 2.1558
2692 | 749.03 | 56.778 | 45.331 | 36.864 | 28.541 | 22 | 1.6359 | 2.2116 | 2.2499 | 2.8628 | 2.1537 | 1.6493 | 2.211 | 2.2491 | 2.8481 | 2.1571
2693 | 747.23 | 56.63 | 45.328 | 36.861 | 28.538 | 21.9427 | 1.6529 | 2.2063 | 2.2445 | 2.8324 | 2.1542 | 1.6484 | 2.2113 | 2.2494 | 2.8535 | 2.1576
2694 | 749.0678 | 56.71 | 45.322 | 36.856 | 28.533 | 21.9511 | 1.6444 | 2.212 | 2.25 | 2.8452 | 2.155 | 1.6476 | 2.2106 | 2.2488 | 2.8508 | 2.1566
2695 | 750.4725 | 56.6589 | 45.331 | 36.864 | 28.541 | 21.97 | 1.6562 | 2.2159 | 2.2542 | 2.8552 | 2.1634 | 1.6487 | 2.2103 | 2.2485 | 2.8471 | 2.1564
2696 | 748.268 | 56.68 | 45.33 | 36.864 | 28.542 | 21.9911 | 1.6482 | 2.2096 | 2.2479 | 2.8556 | 2.1571 | 1.6507 | 2.21 | 2.2482 | 2.8481 | 2.1573
2697 | 747.2191 | 56.6545 | 45.327 | 36.861 | 28.539 | 21.9655 | 1.6491 | 2.2065 | 2.2447 | 2.8418 | 2.154 | 1.6506 | 2.2105 | 2.2487 | 2.8501 | 2.1577
2698 | 748.5778 | 56.64 | 45.327 | 36.86 | 28.537 | 21.94 | 1.6542 | 2.2103 | 2.2485 | 2.8368 | 2.1573 | 1.651 | 2.2096 | 2.2477 | 2.8504 | 2.1575
2699 | 748.1244 | 56.66 | 45.325 | 36.859 | 28.537 | 22.02 | 1.65 | 2.2092 | 2.2474 | 2.8699 | 2.1597 | 1.6494 | 2.2083 | 2.2464 | 2.848 | 2.1559
2700 | 748.4987 | 56.6578 | 45.329 | 36.863 | 28.54 | 21.9656 | 1.6518 | 2.2103 | 2.2483 | 2.8462 | 2.1575 | 1.6482 | 2.2072 | 2.2454 | 2.8478 | 2.1549
2701 | 746.7167 | 56.658 | 45.325 | 36.859 | 28.537 | 21.98 | 1.6472 | 2.205 | 2.2432 | 2.847 | 2.1533 | 1.6468 | 2.2065 | 2.2445 | 2.8473 | 2.1538
2702 | 747.3908 | 56.6844 | 45.326 | 36.86 | 28.537 | 21.9556 | 1.645 | 2.207 | 2.245 | 2.839 | 2.1521 | 1.6447 | 2.2052 | 2.2433 | 2.849 | 2.1526
2703 | 745.8522 | 56.69 | 45.322 | 36.855 | 28.533 | 22 | 1.6402 | 2.2022 | 2.2406 | 2.8542 | 2.15 | 1.6443 | 2.205 | 2.243 | 2.8467 | 2.152
2704 | 745.39 | 56.6944 | 45.325 | 36.859 | 28.535 | 21.9689 | 1.639 | 2.2011 | 2.2387 | 2.838 | 2.1465 | 1.6423 | 2.204 | 2.242 | 2.848 | 2.1508
2705 | 745.6578 | 56.6945 | 45.325 | 36.858 | 28.536 | 21.9918 | 1.6396 | 2.2017 | 2.24 | 2.8486 | 2.1487 | 1.642 | 2.2035 | 2.2415 | 2.8463 | 2.1502
2706 | 747.5383 | 56.67 | 45.327 | 36.861 | 28.538 | 21.99 | 1.6476 | 2.2075 | 2.2454 | 2.8541 | 2.1555 | 1.6427 | 2.2036 | 2.2416 | 2.8461 | 2.1505
2707 | 746.0744 | 56.7175 | 45.326 | 36.86 | 28.538 | 22.005 | 1.6373 | 2.2031 | 2.2413 | 2.855 | 2.1493 | 1.6428 | 2.2033 | 2.2412 | 2.8445 | 2.1502
2708 | 745.7267 | 56.6567 | 45.324 | 36.858 | 28.534 | 21.9578 | 1.6451 | 2.2021 | 2.2397 | 2.8349 | 2.1491 | 1.6435 | 2.2042 | 2.2421 | 2.8463 | 2.1511
2709 | 747.5578 | 56.6522 | 45.326 | 36.86 | 28.538 | 21.9533 | 1.6501 | 2.2075 | 2.2457 | 2.8383 | 2.1544 | 1.6443 | 2.2048 | 2.2426 | 2.8466 | 2.1518
2710 | 745.032 | 56.672 | 45.323 | 36.858 | 28.534 | 21.982 | 1.6412 | 2.2003 | 2.2376 | 2.8428 | 2.1477 | 1.6435 | 2.2038 | 2.2416 | 2.8455 | 2.1508
2711 | 747.2433 | 56.685 | 45.32 | 36.855 | 28.533 | 21.98 | 1.6437 | 2.2069 | 2.2448 | 2.8508 | 2.1531 | 1.644 | 2.2039 | 2.2416 | 2.8472 | 2.1513
2712 | 746.838 | 56.6633 | 45.316 | 36.852 | 28.531 | 21.98 | 1.6454 | 2.2059 | 2.2438 | 2.8501 | 2.1533 | 1.6433 | 2.2038 | 2.2415 | 2.8488 | 2.1512
2713 | 744.9989 | 56.6611 | 45.314 | 36.85 | 28.528 | 21.9856 | 1.6414 | 2.2005 | 2.238 | 2.8468 | 2.1485 | 1.6412 | 2.2034 | 2.2412 | 2.8531 | 2.1507
2714 | 746.122 | 56.68 | 45.312 | 36.848 | 28.526 | 22.02 | 1.6408 | 2.2038 | 2.2414 | 2.8671 | 2.1527 | 1.641 | 2.2029 | 2.2407 | 2.8526 | 2.1503
2715 | 745.37 | 56.67 | 45.31 | 36.845 | 28.523 | 21.975 | 1.6403 | 2.2013 | 2.2392 | 2.8458 | 2.1483 | 1.6403 | 2.2017 | 2.2395 | 2.8493 | 2.149
2716 | 746.6644 | 56.7244 | 45.311 | 36.846 | 28.525 | 22.0178 | 1.6355 | 2.2052 | 2.2433 | 2.8686 | 2.1514 | 1.6391 | 2.2018 | 2.2394 | 2.8491 | 2.1484
2717 | 743.7067 | 56.65 | 45.313 | 36.849 | 28.529 | 21.98 | 1.64 | 2.1967 | 2.2347 | 2.839 | 2.1451 | 1.6374 | 2.2011 | 2.2386 | 2.847 | 2.1471
2718 | 744.264 | 56.6636 | 45.307 | 36.845 | 28.523 | 21.9436 | 1.6384 | 2.1988 | 2.2358 | 2.828 | 2.1436 | 1.6372 | 2.1999 | 2.2374 | 2.8407 | 2.1455
2719 | 746.7 | 56.71 | 45.308 | 36.846 | 28.524 | 21.97 | 1.6372 | 2.206 | 2.2432 | 2.8483 | 2.1494 | 1.6367 | 2.1999 | 2.2371 | 2.8391 | 2.145
2720 | 743.3063 | 56.7222 | 45.318 | 36.856 | 28.534 | 21.9733 | 1.6295 | 2.196 | 2.233 | 2.8324 | 2.1391 | 1.6377 | 2.1986 | 2.2357 | 2.8336 | 2.144
2721 | 743.1411 | 56.6567 | 45.323 | 36.86 | 28.538 | 21.9567 | 1.6392 | 2.1953 | 2.2325 | 2.8229 | 2.1416 | 1.6367 | 2.1976 | 2.2344 | 2.8306 | 2.1426
2722 | 744.92 | 56.693 | 45.318 | 36.857 | 28.534 | 21.963 | 1.6372 | 2.201 | 2.2375 | 2.8341 | 2.1449 | 1.6361 | 2.1969 | 2.2337 | 2.829 | 2.1418
2723 | 743.4267 | 56.6411 | 45.324 | 36.862 | 28.539 | 21.9722 | 1.6423 | 2.1964 | 2.233 | 2.8303 | 2.1444 | 1.6346 | 2.1944 | 2.2311 | 2.827 | 2.1397
2724 | 741.0289 | 56.66 | 45.318 | 36.857 | 28.534 | 21.96 | 1.6334 | 2.1895 | 2.2258 | 2.818 | 2.1355 | 1.6356 | 2.1941 | 2.2308 | 2.8261 | 2.1398
2725 | 742.63 | 56.6844 | 45.324 | 36.861 | 28.539 | 21.9478 | 1.6342 | 2.1938 | 2.2309 | 2.8167 | 2.1379 | 1.6344 | 2.193 | 2.2296 | 2.8246 | 2.1386
2726 | 740.7544 | 56.715 | 45.331 | 36.869 | 28.546 | 22.012 | 1.6267 | 2.1885 | 2.225 | 2.8342 | 2.1346 | 1.6338 | 2.1916 | 2.2282 | 2.8247 | 2.1377
2727 | 742.61 | 56.67 | 45.323 | 36.861 | 28.538 | 21.97 | 1.6361 | 2.194 | 2.2306 | 2.8266 | 2.1401 | 1.6343 | 2.1926 | 2.2292 | 2.8245 | 2.1383
2728 | 740.5325 | 56.6733 | 45.321 | 36.86 | 28.537 | 21.9533 | 1.6308 | 2.1881 | 2.2244 | 2.812 | 2.1329 | 1.639 | 2.1971 | 2.2338 | 2.8272 | 2.1429
2729 | 741.5067 | 56.6722 | 45.321 | 36.86 | 28.537 | 21.9989 | 1.6331 | 2.191 | 2.2273 | 2.8353 | 2.1386 | 1.6432 | 2.2014 | 2.238 | 2.8326 | 2.1474
2730 | 745.7889 | 56.65 | 45.32 | 36.859 | 28.536 | 21.945 | 1.6456 | 2.2036 | 2.2401 | 2.8288 | 2.1489 | 1.6455 | 2.2022 | 2.2387 | 2.8325 | 2.1488
2731 | 751.7275 | 56.5975 | 45.321 | 36.86 | 28.537 | 21.9125 | 1.6666 | 2.2212 | 2.258 | 2.8369 | 2.1673 | 1.6422 | 2.1983 | 2.2348 | 2.8263 | 2.1446
2732 | 752.66 | 56.63 | 45.316 | 36.855 | 28.532 | 21.94 | 1.6631 | 2.2239 | 2.2608 | 2.8544 | 2.1697 | 1.6392 | 2.1957 | 2.2321 | 2.8261 | 2.1421
2733 | 742.37 | 56.6133 | 45.32 | 36.86 | 28.537 | 21.9867 | 1.6434 | 2.1938 | 2.2299 | 2.8333 | 2.1439 | 1.6383 | 2.1934 | 2.2299 | 2.8245 | 2.1404
2734 | 733.3625 | 56.69 | 45.32 | 36.859 | 28.537 | 21.95 | 1.6125 | 2.1669 | 2.2031 | 2.7834 | 2.111 | 1.6341 | 2.19 | 2.2266 | 2.8214 | 2.1366
2735 | 734.2827 | 56.7211 | 45.318 | 36.857 | 28.535 | 22.0033 | 1.6098 | 2.1696 | 2.2058 | 2.8105 | 2.115 | 1.6279 | 2.1842 | 2.2208 | 2.821 | 2.1312
2736 | 736.1233 | 56.6233 | 45.313 | 36.85 | 28.529 | 22.0122 | 1.6271 | 2.1745 | 2.2116 | 2.824 | 2.1268 | 1.6218 | 2.1786 | 2.2152 | 2.8196 | 2.1257
2737 | 737.8578 | 56.7311 | 45.317 | 36.855 | 28.534 | 21.9633 | 1.6161 | 2.1799 | 2.2169 | 2.8074 | 2.1222 | 1.6186 | 2.1782 | 2.2148 | 2.8236 | 2.1247
2738 | 738.1589 | 56.685 | 45.318 | 36.857 | 28.536 | 22.025 | 1.6235 | 2.1811 | 2.2178 | 2.8343 | 2.1297 | 1.6215 | 2.1817 | 2.2185 | 2.8314 | 2.1288
2739 | 739.361 | 56.73 | 45.32 | 36.859 | 28.538 | 22.04 | 1.62 | 2.1846 | 2.2214 | 2.8446 | 2.1313 | 1.6245 | 2.1854 | 2.2223 | 2.836 | 2.1325
2740 | 741.33 | 56.7544 | 45.325 | 36.864 | 28.543 | 22.0656 | 1.6215 | 2.1904 | 2.2273 | 2.8612 | 2.1371 | 1.6245 | 2.1879 | 2.2248 | 2.8365 | 2.1337
2741 | 741.88 | 56.69 | 45.329 | 36.867 | 28.545 | 22.01 | 1.6325 | 2.1918 | 2.2287 | 2.8381 | 2.1392 | 1.6266 | 2.1889 | 2.2258 | 2.8373 | 2.1352
2742 | 743.116 | 56.7189 | 45.327 | 36.865 | 28.544 | 22.0089 | 1.6308 | 2.1955 | 2.2327 | 2.8428 | 2.1409 | 1.6288 | 2.1905 | 2.2274 | 2.8343 | 2.1364
2743 | 741.8836 | 56.7209 | 45.324 | 36.862 | 28.541 | 21.9809 | 1.6274 | 2.1918 | 2.2289 | 2.8273 | 2.1355 | 1.6304 | 2.1921 | 2.2292 | 2.8327 | 2.1377
2744 | 740.2767 | 56.6767 | 45.325 | 36.863 | 28.542 | 21.9633 | 1.6303 | 2.1871 | 2.2241 | 2.8132 | 2.1325 | 1.6312 | 2.1915 | 2.2285 | 2.8275 | 2.137
2745 | 742 | 56.6438 | 45.324 | 36.862 | 28.54 | 21.9463 | 1.6387 | 2.1922 | 2.229 | 2.8133 | 2.1385 | 1.6306 | 2.19 | 2.2271 | 2.8262 | 2.1359
2746 | 743.4367 | 56.7178 | 45.327 | 36.864 | 28.543 | 21.9833 | 1.6317 | 2.1961 | 2.2336 | 2.8334 | 2.1403 | 1.6308 | 2.1892 | 2.2264 | 2.8236 | 2.1353
2747 | 739.8511 | 56.691 | 45.323 | 36.861 | 28.539 | 21.991 | 1.627 | 2.1858 | 2.2226 | 2.8247 | 2.1321 | 1.6308 | 2.1887 | 2.226 | 2.8245 | 2.1352
2748 | 738.5064 | 56.6633 | 45.324 | 36.861 | 28.541 | 22.0144 | 1.6282 | 2.1816 | 2.2191 | 2.8289 | 2.1314 | 1.6301 | 2.1887 | 2.2259 | 2.8265 | 2.1351
2749 | 741.3488 | 56.68 | 45.326 | 36.862 | 28.542 | 21.98 | 1.6324 | 2.1897 | 2.2276 | 2.8244 | 2.1365 | 1.6281 | 2.1876 | 2.2248 | 2.8307 | 2.1344
2750 | 740.9244 | 56.7133 | 45.329 | 36.866 | 28.545 | 22.0078 | 1.6271 | 2.1887 | 2.2261 | 2.8335 | 2.1349 | 1.6282 | 2.1862 | 2.2234 | 2.8269 | 2.1332
2751 | 740.005 | 56.702 | 45.322 | 36.861 | 28.541 | 21.998 | 1.6257 | 2.1865 | 2.2236 | 2.8275 | 2.1323 | 1.6278 | 2.1866 | 2.2239 | 2.8271 | 2.1333
2752 | 739.2462 | 56.6933 | 45.32 | 36.86 | 28.54 | 22.0389 | 1.625 | 2.1845 | 2.2213 | 2.8428 | 2.1332 | 1.6271 | 2.187 | 2.2244 | 2.8253 | 2.133
2753 | 739.9722 | 56.6589 | 45.322 | 36.862 | 28.543 | 21.9522 | 1.6318 | 2.1867 | 2.2237 | 2.8068 | 2.1321 | 1.6259 | 2.1862 | 2.2234 | 2.8273 | 2.1323
2754 | 740.5989 | 56.7167 | 45.321 | 36.86 | 28.542 | 21.99 | 1.6247 | 2.1883 | 2.2259 | 2.8259 | 2.1327 | 1.6268 | 2.1863 | 2.2235 | 2.8255 | 2.1325
2755 | 739.405 | 56.703 | 45.316 | 36.855 | 28.537 | 21.974 | 1.6234 | 2.1847 | 2.2223 | 2.8166 | 2.1291 | 1.6263 | 2.1859 | 2.2231 | 2.8234 | 2.1318
2756 | 739.1782 | 56.704 | 45.324 | 36.863 | 28.543 | 22.032 | 1.6239 | 2.1841 | 2.2211 | 2.8382 | 2.1319 | 1.6269 | 2.1868 | 2.224 | 2.8208 | 2.1321
2757 | 741.05 | 56.668 | 45.324 | 36.863 | 28.543 | 21.975 | 1.6331 | 2.1896 | 2.2267 | 2.8207 | 2.136 | 1.6276 | 2.1885 | 2.2258 | 2.8251 | 2.1338
2758 | 739.06 | 56.708 | 45.318 | 36.857 | 28.538 | 21.969 | 1.6222 | 2.1837 | 2.221 | 2.8127 | 2.1275 | 1.6278 | 2.1886 | 2.2257 | 2.8246 | 2.1338
2759 | 741.29 | 56.6933 | 45.318 | 36.857 | 28.537 | 21.9767 | 1.6292 | 2.1903 | 2.2274 | 2.8249 | 2.1353 | 1.6307 | 2.1902 | 2.2273 | 2.8235 | 2.1357
2760 | 744.2527 | 56.6908 | 45.321 | 36.86 | 28.54 | 21.9808 | 1.6365 | 2.1991 | 2.2363 | 2.8367 | 2.1442 | 1.6315 | 2.1904 | 2.2275 | 2.8215 | 2.1358
2761 | 740.61 | 56.7022 | 45.318 | 36.858 | 28.537 | 21.9767 | 1.6264 | 2.1886 | 2.2251 | 2.8223 | 2.1328 | 1.6325 | 2.1908 | 2.228 | 2.8194 | 2.1361
2762 | 743.21 | 56.6222 | 45.318 | 36.858 | 28.538 | 21.9244 | 1.6437 | 2.1962 | 2.2332 | 2.8094 | 2.142 | 1.6336 | 2.1918 | 2.2289 | 2.8238 | 2.1377
2763 | 739.5433 | 56.6689 | 45.322 | 36.861 | 28.542 | 21.9944 | 1.6294 | 2.1852 | 2.2225 | 2.8237 | 2.1328 | 1.6339 | 2.1915 | 2.2287 | 2.8237 | 2.1377
2764 | 742.1027 | 56.631 | 45.318 | 36.857 | 28.538 | 21.926 | 1.6399 | 2.1927 | 2.2301 | 2.8059 | 2.1383 | 1.6326 | 2.1908 | 2.228 | 2.8221 | 2.1365
2765 | 741.3111 | 56.69 | 45.322 | 36.861 | 28.542 | 22.025 | 1.6303 | 2.1904 | 2.2278 | 2.8438 | 2.1385 | 1.6337 | 2.1905 | 2.2278 | 2.8218 | 2.1369
2766 | 740.6525 | 56.67 | 45.32 | 36.859 | 28.54 | 21.9833 | 1.6314 | 2.1884 | 2.2258 | 2.824 | 2.1353 | 1.6307 | 2.1893 | 2.2266 | 2.8235 | 2.1353
2767 | 742.48 | 56.73 | 45.32 | 36.859 | 28.54 | 21.97 | 1.6268 | 2.1938 | 2.2313 | 2.8253 | 2.136 | 1.6302 | 2.1893 | 2.2265 | 2.8224 | 2.1349
2768 | 740.11 | 56.6364 | 45.318 | 36.857 | 28.538 | 21.9782 | 1.6348 | 2.1868 | 2.2242 | 2.8206 | 2.1355 | 1.63 | 2.1894 | 2.2265 | 2.8218 | 2.1347
2769 | 740.3856 | 56.7275 | 45.32 | 36.86 | 28.54 | 21.9787 | 1.6226 | 2.1879 | 2.2247 | 2.8211 | 2.1307 | 1.63 | 2.1893 | 2.2264 | 2.8175 | 2.1341
2770 | 739.3837 | 56.6938 | 45.325 | 36.865 | 28.545 | 21.9813 | 1.6259 | 2.1849 | 2.2217 | 2.8162 | 2.13 | 1.6309 | 2.1898 | 2.227 | 2.8191 | 2.1349
2771 | 742.206 | 56.65 | 45.323 | 36.863 | 28.543 | 21.92 | 1.6381 | 2.1933 | 2.2302 | 2.8016 | 2.1371 | 1.6323 | 2.1893 | 2.2265 | 2.8172 | 2.135
2772 | 741.155 | 56.6845 | 45.318 | 36.857 | 28.538 | 21.9527 | 1.6301 | 2.1899 | 2.2273 | 2.8137 | 2.1339 | 1.6324 | 2.1903 | 2.2275 | 2.8194 | 2.1358
2773 | 741.84 | 56.64 | 45.317 | 36.856 | 28.538 | 21.9967 | 1.6379 | 2.1919 | 2.2296 | 2.8352 | 2.1414 | 1.6328 | 2.1905 | 2.2277 | 2.8193 | 2.1361
2774 | 741.2289 | 56.6389 | 45.316 | 36.855 | 28.536 | 21.9456 | 1.6366 | 2.1901 | 2.2275 | 2.8118 | 2.1365 | 1.6333 | 2.1912 | 2.2284 | 2.8232 | 2.1372
2775 | 742.3878 | 56.6675 | 45.318 | 36.858 | 28.54 | 21.9962 | 1.6353 | 2.1938 | 2.2313 | 2.8362 | 2.1412 | 1.6331 | 2.1924 | 2.2295 | 2.8296 | 2.1386
2776 | 740.81 | 56.708 | 45.316 | 36.856 | 28.537 | 21.971 | 1.6257 | 2.1892 | 2.2263 | 2.8206 | 2.1326 | 1.6341 | 2.1933 | 2.2302 | 2.8333 | 2.1399
2777 | 741.0918 | 56.69 | 45.317 | 36.857 | 28.537 | 22.0211 | 1.6291 | 2.19 | 2.2268 | 2.8434 | 2.1376 | 1.6333 | 2.1932 | 2.23 | 2.8332 | 2.1395
2778 | 744.6789 | 56.6878 | 45.314 | 36.859 | 28.539 | 21.9978 | 1.6368 | 2.2019 | 2.2376 | 2.8461 | 2.1467 | 1.6317 | 2.1928 | 2.2295 | 2.8357 | 2.139
2779 | 742.9989 | 56.6522 | 45.308 | 36.851 | 28.531 | 21.99 | 1.6374 | 2.1964 | 2.2326 | 2.8398 | 2.1435 | 1.6311 | 2.1926 | 2.229 | 2.836 | 2.1386
2780 | 741.32 | 56.6667 | 45.312 | 36.854 | 28.535 | 21.9967 | 1.6322 | 2.1912 | 2.2278 | 2.8345 | 2.1382 | 1.6318 | 2.1924 | 2.2288 | 2.8384 | 2.1391
2781 | 740.056 | 56.6967 | 45.315 | 36.857 | 28.538 | 21.9989 | 1.6255 | 2.1874 | 2.224 | 2.8293 | 2.1329 | 1.6313 | 2.1919 | 2.2283 | 2.8357 | 2.1383
2782 | 741.53 | 56.675 | 45.31 | 36.852 | 28.532 | 22 | 1.6312 | 2.1918 | 2.2282 | 2.8381 | 2.1385 | 1.6298 | 2.1892 | 2.2258 | 2.8321 | 2.136
2783 | 740.2867 | 56.6673 | 45.314 | 36.855 | 28.536 | 22.0136 | 1.6301 | 2.1879 | 2.2247 | 2.8375 | 2.1362 | 1.6288 | 2.1885 | 2.2251 | 2.829 | 2.1347
2784 | 739.8025 | 56.6889 | 45.312 | 36.853 | 28.534 | 21.9856 | 1.6257 | 2.1864 | 2.2232 | 2.8243 | 2.1318 | 1.628 | 2.1868 | 2.2235 | 2.8259 | 2.1332
2785 | 738.7444 | 56.6625 | 45.31 | 36.852 | 28.534 | 21.9875 | 1.6268 | 2.1836 | 2.2203 | 2.8211 | 2.1305 | 1.628 | 2.1865 | 2.2233 | 2.8237 | 2.1327
2786 | 741.3333 | 56.6811 | 45.313 | 36.855 | 28.536 | 21.96 | 1.6303 | 2.1912 | 2.2278 | 2.8183 | 2.1351 | 1.6278 | 2.1855 | 2.2224 | 2.8204 | 2.1317
2787 | 737.49 | 56.6518 | 45.315 | 36.856 | 28.537 | 21.9809 | 1.6263 | 2.1796 | 2.2163 | 2.8122 | 2.1271 | 1.627 | 2.1848 | 2.2217 | 2.8149 | 2.1303
2788 | 739.376 | 56.68 | 45.311 | 36.851 | 28.534 | 21.9655 | 1.6259 | 2.1849 | 2.2225 | 2.8141 | 2.1299 | 1.6276 | 2.184 | 2.2209 | 2.8153 | 2.1302
2789 | 739.1833 | 56.6525 | 45.311 | 36.852 | 28.534 | 21.97 | 1.6294 | 2.1846 | 2.2216 | 2.8153 | 2.1313 | 1.6276 | 2.1837 | 2.2206 | 2.8125 | 2.1297
2790 | 738.6233 | 56.6767 | 45.313 | 36.854 | 28.537 | 21.94 | 1.625 | 2.183 | 2.2202 | 2.7991 | 2.1264 | 1.6258 | 2.1815 | 2.2184 | 2.8148 | 2.1282
2791 | 737.9075 | 56.6289 | 45.309 | 36.851 | 28.533 | 22.0067 | 1.6297 | 2.1811 | 2.2178 | 2.8267 | 2.1313 | 1.626 | 2.1826 | 2.2194 | 2.814 | 2.1286
2792 | 738.0562 | 56.6546 | 45.312 | 36.855 | 28.536 | 21.95 | 1.6267 | 2.1818 | 2.218 | 2.8016 | 2.1267 | 1.6258 | 2.1828 | 2.2197 | 2.815 | 2.1288
2793 | 736.0578 | 56.6825 | 45.306 | 36.849 | 28.531 | 22.04 | 1.6175 | 2.1759 | 2.2122 | 2.8349 | 2.1247 | 1.6247 | 2.1821 | 2.2189 | 2.8181 | 2.1284
2794 | 739.885 | 56.6789 | 45.314 | 36.855 | 28.536 | 21.9444 | 1.6276 | 2.1867 | 2.2235 | 2.8062 | 2.1301 | 1.6241 | 2.1815 | 2.2182 | 2.821 | 2.1283
2795 | 739.96 | 56.7 | 45.315 | 36.856 | 28.539 | 21.9825 | 1.6249 | 2.1869 | 2.2242 | 2.8215 | 2.1314 | 1.6229 | 2.1816 | 2.2184 | 2.8201 | 2.1277
2796 | 737.412 | 56.6815 | 45.311 | 36.851 | 28.533 | 22.0338 | 1.6213 | 2.1791 | 2.2163 | 2.8366 | 2.1283 | 1.6219 | 2.1817 | 2.2184 | 2.8189 | 2.1272
2797 | 737.1067 | 56.6788 | 45.31 | 36.852 | 28.535 | 21.9988 | 1.6209 | 2.1787 | 2.2157 | 2.8193 | 2.1255 | 1.6222 | 2.1817 | 2.2183 | 2.8155 | 2.1268
2798 | 738.15 | 56.6913 | 45.309 | 36.853 | 28.537 | 21.995 | 1.6213 | 2.1823 | 2.2191 | 2.8208 | 2.1275 | 1.6215 | 2.1812 | 2.2176 | 2.8182 | 2.1266
2799 | 737.845 | 56.6933 | 45.307 | 36.854 | 28.537 | 21.9333 | 1.62 | 2.1822 | 2.2179 | 2.7933 | 2.1227 | 1.6201 | 2.1811 | 2.2173 | 2.8129 | 2.1251
2800 | 735.6467 | 56.662 | 45.305 | 36.852 | 28.535 | 21.992 | 1.6194 | 2.1757 | 2.2113 | 2.8108 | 2.1219 | 1.6205 | 2.1814 | 2.2175 | 2.8105 | 2.1251
2801 | 738.2889 | 56.68 | 45.304 | 36.851 | 28.533 | 22 | 1.6225 | 2.1835 | 2.2189 | 2.8252 | 2.1289 | 1.6206 | 2.1819 | 2.2178 | 2.8092 | 2.1251
2802 | 739.2336 | 56.75 | 45.308 | 36.854 | 28.537 | 21.9 | 1.6152 | 2.186 | 2.2221 | 2.7845 | 2.1212 | 1.62 | 2.1813 | 2.217 | 2.8084 | 2.1244
2803 | 737.7833 | 56.6644 | 45.307 | 36.852 | 28.534 | 21.9922 | 1.624 | 2.1815 | 2.2174 | 2.8195 | 2.1279 | 1.6203 | 2.1811 | 2.2168 | 2.8113 | 2.1249
2804 | 738.0456 | 56.6809 | 45.306 | 36.851 | 28.533 | 21.9673 | 1.6221 | 2.1823 | 2.2182 | 2.8102 | 2.1261 | 1.62 | 2.182 | 2.2176 | 2.8089 | 2.1248
2805 | 736.4167 | 56.6944 | 45.309 | 36.855 | 28.536 | 21.9956 | 1.617 | 2.1777 | 2.2131 | 2.8149 | 2.1223 | 1.6191 | 2.1819 | 2.2176 | 2.8114 | 2.1247
2806 | 737.57 | 56.68 | 45.311 | 36.857 | 28.538 | 21.9856 | 1.6219 | 2.1811 | 2.2165 | 2.8141 | 2.1259 | 1.6214 | 2.1824 | 2.2181 | 2.8185 | 2.1269
2807 | 737.79 | 56.71 | 45.306 | 36.851 | 28.532 | 21.93 | 1.6174 | 2.1815 | 2.2172 | 2.7938 | 2.1213 | 1.6209 | 2.1825 | 2.2183 | 2.8196 | 2.127
2808 | 738.3156 | 56.7255 | 45.302 | 36.847 | 28.528 | 22.0355 | 1.6158 | 2.1831 | 2.2188 | 2.8429 | 2.1283 | 1.6212 | 2.1833 | 2.219 | 2.823 | 2.1279
2809 | 740.4747 | 56.6512 | 45.304 | 36.849 | 28.53 | 21.9975 | 1.6314 | 2.1895 | 2.2253 | 2.8338 | 2.1368 | 1.6216 | 2.1831 | 2.219 | 2.8229 | 2.1281
2810 | 738.2344 | 56.69 | 45.302 | 36.846 | 28.528 | 22 | 1.6206 | 2.1826 | 2.2188 | 2.8272 | 2.1281 | 1.62 | 2.1819 | 2.2178 | 2.8253 | 2.1271
2811 | 739.7556 | 56.6833 | 45.297 | 36.842 | 28.525 | 22 | 1.6242 | 2.1873 | 2.2236 | 2.8343 | 2.1329 | 1.6209 | 2.1821 | 2.2181 | 2.8291 | 2.1282
2812 | 736.2 | 56.665 | 45.303 | 36.848 | 28.53 | 21.99 | 1.6199 | 2.1768 | 2.2127 | 2.8142 | 2.1231 | 1.6205 | 2.1807 | 2.2167 | 2.825 | 2.1268
2813 | 734.6545 | 56.7045 | 45.301 | 36.846 | 28.529 | 22.0409 | 1.6106 | 2.1722 | 2.2083 | 2.8308 | 2.1194 | 1.6175 | 2.1787 | 2.2147 | 2.8229 | 2.1243
2814 | 738.3056 | 56.6688 | 45.302 | 36.847 | 28.53 | 21.985 | 1.6238 | 2.183 | 2.2193 | 2.8201 | 2.1287 | 1.6176 | 2.1785 | 2.2145 | 2.8236 | 2.1243
2815 | 734.9013 | 56.7 | 45.31 | 36.856 | 28.538 | 22.01 | 1.613 | 2.1732 | 2.2088 | 2.8144 | 2.1185 | 1.6162 | 2.1775 | 2.2135 | 2.8226 | 2.1231
2816 | 735.7033 | 56.7275 | 45.305 | 36.852 | 28.534 | 22.01 | 1.6102 | 2.1759 | 2.2112 | 2.8192 | 2.1191 | 1.617 | 2.1786 | 2.2146 | 2.8232 | 2.124
2817 | 737.59 | 56.6717 | 45.301 | 36.845 | 28.529 | 22.0183 | 1.6217 | 2.1807 | 2.2174 | 2.8322 | 2.1285 | 1.6182 | 2.1795 | 2.2155 | 2.822 | 2.1248
2818 | 737.49 | 56.7289 | 45.305 | 36.85 | 28.533 | 22.0122 | 1.6139 | 2.1806 | 2.2168 | 2.8275 | 2.1243 | 1.6159 | 2.1785 | 2.2145 | 2.8186 | 2.1229
2819 | 738.7533 | 56.6689 | 45.307 | 36.852 | 28.534 | 21.9811 | 1.6255 | 2.1844 | 2.2203 | 2.8184 | 2.1297 | 1.6173 | 2.179 | 2.2151 | 2.8157 | 2.1233
2820 | 736.9022 | 56.6856 | 45.308 | 36.853 | 28.535 | 22.0067 | 1.6192 | 2.1789 | 2.2148 | 2.8219 | 2.1249 | 1.6188 | 2.1796 | 2.2158 | 2.8096 | 2.1234
2821 | 735.891 | 56.752 | 45.307 | 36.853 | 28.536 | 21.958 | 1.6075 | 2.1762 | 2.212 | 2.7968 | 2.115 | 1.6179 | 2.1785 | 2.2147 | 2.8046 | 2.1217
2822 | 736.1727 | 56.6489 | 45.309 | 36.854 | 28.538 | 21.9511 | 1.623 | 2.1767 | 2.2131 | 2.7941 | 2.1217 | 1.6188 | 2.1776 | 2.2138 | 2.7985 | 2.1208
2823 | 737.17 | 56.6822 | 45.314 | 36.859 | 28.543 | 21.9044 | 1.6211 | 2.1797 | 2.2161 | 2.7761 | 2.1197 | 1.6173 | 2.1758 | 2.212 | 2.7958 | 2.119
2824 | 734.9333 | 56.685 | 45.307 | 36.851 | 28.535 | 21.9663 | 1.6148 | 2.1728 | 2.2094 | 2.7971 | 2.1168 | 1.6165 | 2.1752 | 2.2115 | 2.7948 | 2.1183
2825 | 735.42 | 56.6554 | 45.308 | 36.852 | 28.536 | 21.9338 | 1.6202 | 2.1743 | 2.2109 | 2.7848 | 2.1181 | 1.6177 | 2.1751 | 2.2112 | 2.7947 | 2.1187
2826 | 734.49 | 56.6744 | 45.309 | 36.854 | 28.538 | 21.98 | 1.6156 | 2.1718 | 2.2081 | 2.8 | 2.117 | 1.6165 | 2.1744 | 2.2104 | 2.7989 | 2.1184
2827 | 735.5925 | 56.7022 | 45.305 | 36.851 | 28.533 | 22 | 1.6135 | 2.1753 | 2.2108 | 2.8149 | 2.1197 | 1.6158 | 2.1742 | 2.2102 | 2.8044 | 2.1188
2828 | 735.2644 | 56.6813 | 45.306 | 36.854 | 28.536 | 21.9613 | 1.6159 | 2.1748 | 2.2099 | 2.7958 | 2.1177 | 1.6153 | 2.1736 | 2.2094 | 2.8055 | 2.1184
2829 | 734.6433 | 56.6767 | 45.297 | 36.843 | 28.525 | 22.0211 | 1.6139 | 2.1725 | 2.208 | 2.8239 | 2.1198 | 1.6147 | 2.1733 | 2.2089 | 2.8055 | 2.118
2830 | 736.6067 | 56.6944 | 45.302 | 36.848 | 28.531 | 21.9878 | 1.6164 | 2.1783 | 2.2142 | 2.8144 | 2.1224 | 1.6143 | 2.1734 | 2.209 | 2.8033 | 2.1175
2831 | 733.25 | 56.6822 | 45.304 | 36.851 | 28.534 | 21.9989 | 1.6111 | 2.1686 | 2.2041 | 2.805 | 2.1141 | 1.6147 | 2.1725 | 2.2081 | 2.7993 | 2.1167
2832 | 734.4145 | 56.665 | 45.307 | 36.854 | 28.537 | 21.943 | 1.6165 | 2.1721 | 2.2076 | 2.7844 | 2.1151 | 1.6157 | 2.1724 | 2.2082 | 2.7978 | 2.1169
2833 | 734.675 | 56.6978 | 45.308 | 36.853 | 28.537 | 21.9411 | 1.6126 | 2.1723 | 2.2086 | 2.7846 | 2.1138 | 1.6158 | 2.1723 | 2.2081 | 2.7953 | 2.1166
2834 | 733.3582 | 56.651 | 45.309 | 36.856 | 28.539 | 21.96 | 1.6165 | 2.1689 | 2.2044 | 2.7867 | 2.114 | 1.6147 | 2.1716 | 2.2073 | 2.7943 | 2.1156
2835 | 735.2989 | 56.64 | 45.313 | 36.859 | 28.543 | 21.9433 | 1.6229 | 2.1744 | 2.2105 | 2.7854 | 2.1192 | 1.6158 | 2.1725 | 2.2083 | 2.7973 | 2.1169
2836 | 734.3433 | 56.676 | 45.304 | 36.851 | 28.535 | 21.993 | 1.6144 | 2.1718 | 2.2076 | 2.8063 | 2.1173 | 1.6157 | 2.1724 | 2.2082 | 2.7992 | 2.1171
2837 | 734.7425 | 56.7189 | 45.305 | 36.852 | 28.535 | 21.9933 | 1.6093 | 2.173 | 2.2086 | 2.8079 | 2.1159 | 1.6159 | 2.172 | 2.2078 | 2.803 | 2.1176
2838 | 735.39 | 56.6655 | 45.305 | 36.852 | 28.536 | 22.03 | 1.6183 | 2.1749 | 2.2108 | 2.8258 | 2.1232 | 1.615 | 2.1724 | 2.2083 | 2.8023 | 2.1173
2839 | 734.0875 | 56.6656 | 45.307 | 36.854 | 28.538 | 21.9778 | 1.6157 | 2.1711 | 2.2069 | 2.7975 | 2.1163 | 1.6139 | 2.1715 | 2.2074 | 2.8027 | 2.1164
2840 | 733.7478 | 56.6738 | 45.309 | 36.855 | 28.539 | 22.015 | 1.6141 | 2.1698 | 2.2058 | 2.8117 | 2.1171 | 1.6137 | 2.1705 | 2.2065 | 2.7993 | 2.1154
2841 | 734.3522 | 56.7056 | 45.307 | 36.852 | 28.536 | 21.9356 | 1.6106 | 2.1714 | 2.2076 | 2.7814 | 2.112 | 1.6141 | 2.1692 | 2.2052 | 2.7966 | 2.1146
2842 | 733.2342 | 56.66 | 45.309 | 36.855 | 28.539 | 21.965 | 1.6149 | 2.1683 | 2.2043 | 2.7884 | 2.1134 | 1.6137 | 2.1689 | 2.2049 | 2.7944 | 2.114
2843 | 732.22 | 56.66 | 45.311 | 36.856 | 28.541 | 21.9611 | 1.613 | 2.1651 | 2.2015 | 2.782 | 2.1102 | 1.6128 | 2.1686 | 2.2046 | 2.7935 | 2.1133
2844 | 731.7 | 56.65 | 45.305 | 36.852 | 28.535 | 21.9767 | 1.6124 | 2.164 | 2.1994 | 2.7892 | 2.1103 | 1.6117 | 2.1684 | 2.2044 | 2.7946 | 2.1129
2845 | 734.622 | 56.6767 | 45.308 | 36.854 | 28.538 | 22.0033 | 1.6155 | 2.1724 | 2.2085 | 2.8105 | 2.1187 | 1.6106 | 2.1675 | 2.2033 | 2.795 | 2.112
2846 | 733.3756 | 56.6982 | 45.304 | 36.852 | 28.536 | 21.9673 | 1.6091 | 2.1692 | 2.2047 | 2.7912 | 2.1116 | 1.6097 | 2.1673 | 2.2031 | 2.7966 | 2.1118
2847 | 733.3 | 56.72 | 45.306 | 36.853 | 28.537 | 22.0344 | 1.6061 | 2.1688 | 2.2045 | 2.8193 | 2.1141 | 1.6087 | 2.1669 | 2.2026 | 2.7986 | 2.1115
2848 | 731.8433 | 56.7222 | 45.309 | 36.856 | 28.54 | 21.97 | 1.6031 | 2.1644 | 2.2001 | 2.7848 | 2.1059 | 1.6088 | 2.1671 | 2.203 | 2.7977 | 2.1115
2849 | 732.6878 | 56.6933 | 45.309 | 36.856 | 28.541 | 21.9978 | 1.609 | 2.1669 | 2.2029 | 2.7994 | 2.1118 | 1.6074 | 2.1658 | 2.2017 | 2.7951 | 2.1099
2850 | 731.2011 | 56.69 | 45.307 | 36.853 | 28.538 | 22 | 1.6059 | 2.1623 | 2.1984 | 2.796 | 2.1078 | 1.6068 | 2.164 | 2.2 | 2.7906 | 2.1082
2851 | 732.25 | 56.6611 | 45.311 | 36.857 | 28.542 | 21.9633 | 1.6129 | 2.1654 | 2.2016 | 2.7827 | 2.1104 | 1.6076 | 2.1626 | 2.1985 | 2.7846 | 2.107
2852 | 731.6518 | 56.6978 | 45.309 | 36.855 | 28.54 | 21.9889 | 1.6061 | 2.1636 | 2.1998 | 2.7921 | 2.108 | 1.6079 | 2.1617 | 2.1977 | 2.7804 | 2.1061
2853 | 729.2578 | 56.6644 | 45.301 | 36.848 | 28.533 | 21.9267 | 1.6044 | 2.1568 | 2.1926 | 2.7597 | 2.0993 | 1.6069 | 2.1604 | 2.1964 | 2.7792 | 2.1049
2854 | 729.8311 | 56.6233 | 45.304 | 36.851 | 28.535 | 21.9667 | 1.6119 | 2.1585 | 2.1941 | 2.7778 | 2.1059 | 1.6064 | 2.16 | 2.196 | 2.7802 | 2.1046
2855 | 729.8855 | 56.6667 | 45.299 | 36.845 | 28.529 | 21.9067 | 1.6052 | 2.1584 | 2.1942 | 2.7554 | 2.0998 | 1.6046 | 2.1585 | 2.1944 | 2.7805 | 2.1032
2856 | 729.7233 | 56.6889 | 45.301 | 36.847 | 28.532 | 21.9944 | 1.602 | 2.1579 | 2.194 | 2.7905 | 2.1033 | 1.6048 | 2.1581 | 2.194 | 2.7788 | 2.1028
2857 | 730.2222 | 56.691 | 45.298 | 36.844 | 28.529 | 22.016 | 1.6023 | 2.1594 | 2.1955 | 2.8029 | 2.1059 | 1.6047 | 2.1581 | 2.1939 | 2.7819 | 2.1032
2858 | 728.6978 | 56.6813 | 45.298 | 36.844 | 28.528 | 21.9862 | 1.6004 | 2.1549 | 2.1906 | 2.7848 | 2.1003 | 1.6019 | 2.1583 | 2.1943 | 2.7807 | 2.102
2859 | 730.77 | 56.67 | 45.302 | 36.848 | 28.532 | 21.9617 | 1.6071 | 2.161 | 2.1969 | 2.7806 | 2.1055 | 1.6005 | 2.158 | 2.1939 | 2.7842 | 2.1018
2860 | 729.25 | 56.6667 | 45.299 | 36.845 | 28.529 | 21.9733 | 1.6038 | 2.1565 | 2.1923 | 2.781 | 2.102 | 1.6018 | 2.1591 | 2.195 | 2.7848 | 2.1029
2861 | 730.51 | 56.77 | 45.304 | 36.849 | 28.534 | 21.94 | 1.5928 | 2.16 | 2.1964 | 2.7696 | 2.0974 | 1.6039 | 2.1594 | 2.1953 | 2.7837 | 2.1038
2862 | 729.0473 | 56.7233 | 45.299 | 36.845 | 28.529 | 21.9733 | 1.5954 | 2.1559 | 2.1917 | 2.7802 | 2.098 | 1.6044 | 2.1595 | 2.1953 | 2.7842 | 2.1041
2863 | 732.306 | 56.6658 | 45.301 | 36.848 | 28.532 | 21.9808 | 1.6109 | 2.1658 | 2.2015 | 2.7946 | 2.1113 | 1.6033 | 2.1586 | 2.1944 | 2.7844 | 2.1033
2864 | 731.065 | 56.5987 | 45.298 | 36.844 | 28.528 | 21.9888 | 1.6173 | 2.1619 | 2.1978 | 2.7949 | 2.1123 | 1.6037 | 2.1591 | 2.1949 | 2.784 | 2.1036
2865 | 728.8556 | 56.66 | 45.296 | 36.843 | 28.525 | 21.99 | 1.6034 | 2.1556 | 2.1906 | 2.7883 | 2.1023 | 1.6059 | 2.1597 | 2.1954 | 2.7864 | 2.1051
2866 | 728.725 | 56.686 | 45.297 | 36.842 | 28.526 | 21.978 | 1.5996 | 2.1547 | 2.1907 | 2.7822 | 2.0996 | 1.6074 | 2.1606 | 2.1963 | 2.7893 | 2.1066
2867 | 730.3467 | 56.6691 | 45.306 | 36.851 | 28.536 | 21.9636 | 1.6068 | 2.1595 | 2.1959 | 2.7781 | 2.1044 | 1.6052 | 2.1584 | 2.1939 | 2.7866 | 2.1042
2868 | 731.8167 | 56.6833 | 45.302 | 36.849 | 28.532 | 21.9656 | 1.6075 | 2.1644 | 2.1998 | 2.7862 | 2.1079 | 1.6036 | 2.158 | 2.1934 | 2.7849 | 2.103
2869 | 731.18 | 56.6844 | 45.303 | 36.849 | 28.532 | 22.0056 | 1.6061 | 2.1622 | 2.1978 | 2.8008 | 2.1084 | 1.6029 | 2.1582 | 2.1935 | 2.7841 | 2.1027
2870 | 726.69 | 56.6867 | 45.3 | 36.851 | 28.535 | 21.99 | 1.5955 | 2.1502 | 2.1846 | 2.7757 | 2.0944 | 1.6031 | 2.1582 | 2.1933 | 2.7841 | 2.1027
2871 | 729.8211 | 56.66 | 45.299 | 36.849 | 28.533 | 21.976 | 1.606 | 2.1592 | 2.194 | 2.7826 | 2.1042 | 1.6029 | 2.1579 | 2.1928 | 2.7848 | 2.1026
2872 | 729.1343 | 56.6967 | 45.297 | 36.847 | 28.53 | 21.98 | 1.599 | 2.1572 | 2.1917 | 2.783 | 2.1002 | 1.6029 | 2.1569 | 2.1917 | 2.786 | 2.1023
2873 | 728.21 | 56.6778 | 45.303 | 36.853 | 28.537 | 21.9933 | 1.6005 | 2.1545 | 2.1892 | 2.7821 | 2.0995 | 1.6033 | 2.1574 | 2.1922 | 2.7839 | 2.1024
2874 | 729.3633 | 56.655 | 45.301 | 36.85 | 28.534 | 21.9825 | 1.606 | 2.1576 | 2.1927 | 2.7832 | 2.1036 | 1.6034 | 2.1581 | 2.1929 | 2.7814 | 2.1024
2875 | 729.1322 | 56.6422 | 45.3 | 36.85 | 28.535 | 22.0122 | 1.6071 | 2.1572 | 2.1922 | 2.7946 | 2.1055 | 1.6005 | 2.1565 | 2.1914 | 2.7797 | 2.1002
2876 | 732.1545 | 56.6727 | 45.299 | 36.849 | 28.534 | 21.9636 | 1.6093 | 2.1661 | 2.2013 | 2.7858 | 2.1094 | 1.6012 | 2.1561 | 2.1911 | 2.7777 | 2.1
2877 | 728.2567 | 56.7022 | 45.293 | 36.843 | 28.527 | 21.9267 | 1.5958 | 2.1546 | 2.1893 | 2.7584 | 2.0942 | 1.6008 | 2.1556 | 2.1908 | 2.7795 | 2.0999
2878 | 726.0933 | 56.74 | 45.295 | 36.845 | 28.531 | 21.98 | 1.586 | 2.1482 | 2.1833 | 2.7709 | 2.0889 | 1.5991 | 2.1541 | 2.1893 | 2.7787 | 2.0984
2879 | 728.3089 | 56.6556 | 45.302 | 36.852 | 28.538 | 21.9622 | 1.6037 | 2.1548 | 2.19 | 2.7689 | 2.0993 | 1.5973 | 2.1531 | 2.1882 | 2.7782 | 2.0971
2880 | 727.1245 | 56.68 | 45.3 | 36.848 | 28.534 | 22.03 | 1.5974 | 2.1507 | 2.1864 | 2.7949 | 2.0985 | 1.5958 | 2.1509 | 2.186 | 2.773 | 2.0946
2881 | 725.8025 | 56.6833 | 45.301 | 36.85 | 28.536 | 22.0033 | 1.5941 | 2.1471 | 2.1825 | 2.7776 | 2.0929 | 1.5966 | 2.1513 | 2.1865 | 2.7763 | 2.0956
2882 | 726.6673 | 56.69 | 45.3 | 36.851 | 28.536 | 22.0267 | 1.595 | 2.1502 | 2.1848 | 2.7909 | 2.0964 | 1.6003 | 2.1533 | 2.1885 | 2.7778 | 2.0984
2883 | 726.8578 | 56.6675 | 45.302 | 36.852 | 28.537 | 21.9275 | 1.5988 | 2.1505 | 2.1854 | 2.7493 | 2.0923 | 1.6009 | 2.1535 | 2.1887 | 2.7817 | 2.0993
2884 | 729.247 | 56.6836 | 45.298 | 36.849 | 28.535 | 21.98 | 1.6012 | 2.1578 | 2.1928 | 2.7813 | 2.1014 | 1.6023 | 2.1543 | 2.1894 | 2.7761 | 2.0995
2885 | 730.7044 | 56.6322 | 45.298 | 36.848 | 28.535 | 21.9689 | 1.6117 | 2.1618 | 2.1975 | 2.7821 | 2.108 | 1.6027 | 2.1549 | 2.1901 | 2.773 | 2.0995
2886 | 728.8122 | 56.6267 | 45.295 | 36.846 | 28.531 | 22.0133 | 1.6079 | 2.1565 | 2.1913 | 2.7955 | 2.1056 | 1.6023 | 2.1544 | 2.1897 | 2.7691 | 2.0985
2887 | 728.8556 | 56.6311 | 45.295 | 36.844 | 28.531 | 21.92 | 1.6074 | 2.1561 | 2.1919 | 2.7562 | 2.0998 | 1.6019 | 2.1537 | 2.1891 | 2.7698 | 2.0981
2888 | 727.287 | 56.6836 | 45.297 | 36.847 | 28.533 | 21.9355 | 1.5968 | 2.1517 | 2.1869 | 2.7559 | 2.093 | 1.6019 | 2.1537 | 2.1891 | 2.7705 | 2.0983
2889 | 725.67 | 56.6925 | 45.297 | 36.845 | 28.532 | 21.9663 | 1.592 | 2.1464 | 2.1823 | 2.7631 | 2.0897 | 1.5992 | 2.1511 | 2.1865 | 2.7652 | 2.0951
2890 | 725.3078 | 56.6611 | 45.299 | 36.848 | 28.534 | 21.9511 | 1.5959 | 2.1456 | 2.181 | 2.7545 | 2.0896 | 1.5956 | 2.1495 | 2.1848 | 2.7615 | 2.0923
2891 | 729.33 | 56.6833 | 45.297 | 36.847 | 28.532 | 21.9878 | 1.6013 | 2.1578 | 2.1928 | 2.7862 | 2.1021 | 1.5939 | 2.1481 | 2.1834 | 2.7609 | 2.0908
2892 | 724.6467 | 56.6691 | 45.297 | 36.846 | 28.532 | 21.9327 | 1.593 | 2.1437 | 2.179 | 2.7452 | 2.0861 | 1.5925 | 2.1477 | 2.1829 | 2.7677 | 2.091
2893 | 725.02 | 56.7433 | 45.291 | 36.841 | 28.526 | 21.9811 | 1.5827 | 2.145 | 2.1799 | 2.7694 | 2.0857 | 1.5939 | 2.1481 | 2.1833 | 2.7698 | 2.0921
2894 | 725.5256 | 56.6622 | 45.292 | 36.842 | 28.528 | 21.9367 | 1.5952 | 2.1465 | 2.1816 | 2.7518 | 2.0893 | 1.5945 | 2.1484 | 2.1836 | 2.773 | 2.0929
2895 | 726.3044 | 56.7278 | 45.288 | 36.838 | 28.524 | 22.0478 | 1.5872 | 2.1488 | 2.184 | 2.8037 | 2.0943 | 1.5933 | 2.1471 | 2.1823 | 2.7699 | 2.0913
2896 | 726.5567 | 56.6333 | 45.292 | 36.842 | 28.529 | 21.99 | 1.6016 | 2.1496 | 2.185 | 2.7778 | 2.0972 | 1.5926 | 2.1472 | 2.1825 | 2.7715 | 2.0913
2897 | 725.8582 | 56.6244 | 45.285 | 36.835 | 28.522 | 21.9878 | 1.6003 | 2.1475 | 2.1829 | 2.7771 | 2.0956 | 1.595 | 2.1474 | 2.1827 | 2.7726 | 2.0926
2898 | 726.18 | 56.6867 | 45.291 | 36.841 | 28.527 | 21.96 | 1.5931 | 2.1485 | 2.1836 | 2.7645 | 2.0911 | 1.594 | 2.1466 | 2.182 | 2.7755 | 2.0922
2899 | 724.8633 | 56.7 | 45.29 | 36.84 | 28.528 | 21.9538 | 1.5882 | 2.1446 | 2.1802 | 2.7564 | 2.0862 | 1.5935 | 2.1466 | 2.182 | 2.7744 | 2.0919
2900 | 725.345 | 56.63 | 45.292 | 36.842 | 28.529 | 21.9989 | 1.5994 | 2.146 | 2.1814 | 2.7769 | 2.0945 | 1.5917 | 2.146 | 2.1815 | 2.7698 | 2.0902
2901 | 723.76 | 56.69 | 45.295 | 36.845 | 28.533 | 22.006 | 1.5879 | 2.1413 | 2.1769 | 2.7722 | 2.0867 | 1.5897 | 2.1444 | 2.1799 | 2.766 | 2.0881
2902 | 726.2315 | 56.7512 | 45.29 | 36.84 | 28.528 | 22.0337 | 1.5841 | 2.1486 | 2.1843 | 2.7957 | 2.0918 | 1.5897 | 2.1434 | 2.1789 | 2.7648 | 2.0874
2903 | 725.1444 | 56.7067 | 45.297 | 36.848 | 28.536 | 21.9333 | 1.5889 | 2.1457 | 2.181 | 2.7456 | 2.0853 | 1.59 | 2.1436 | 2.1791 | 2.7649 | 2.0876
2904 | 722.15 | 56.6744 | 45.295 | 36.845 | 28.533 | 21.97 | 1.5865 | 2.1365 | 2.172 | 2.7508 | 2.0809 | 1.5895 | 2.1441 | 2.1797 | 2.7632 | 2.0874
2905 | 723.7511 | 56.6563 | 45.295 | 36.845 | 28.533 | 21.9675 | 1.5926 | 2.1413 | 2.1768 | 2.7559 | 2.0864 | 1.5893 | 2.1444 | 2.18 | 2.7613 | 2.0872
2906 | 725.2064 | 56.6973 | 45.298 | 36.848 | 28.536 | 21.96 | 1.5905 | 2.1456 | 2.1812 | 2.757 | 2.0877 | 1.5905 | 2.1432 | 2.1788 | 2.755 | 2.0863
2907 | 726.7113 | 56.6867 | 45.302 | 36.852 | 28.54 | 21.97 | 1.5958 | 2.15 | 2.1857 | 2.7653 | 2.0933 | 1.5908 | 2.1431 | 2.1787 | 2.7571 | 2.0867
2908 | 724.4733 | 56.7144 | 45.299 | 36.848 | 28.536 | 21.9711 | 1.5866 | 2.1432 | 2.179 | 2.7589 | 2.0852 | 1.5911 | 2.1433 | 2.179 | 2.7588 | 2.0872
2909 | 723.5344 | 56.65 | 45.291 | 36.84 | 28.527 | 21.9533 | 1.5924 | 2.1404 | 2.1759 | 2.7516 | 2.0853 | 1.5902 | 2.1434 | 2.1791 | 2.7621 | 2.0873
2910 | 724.9855 | 56.68 | 45.289 | 36.838 | 28.526 | 21.96 | 1.5911 | 2.1447 | 2.1805 | 2.7604 | 2.0881 | 1.59 | 2.1435 | 2.1792 | 2.764 | 2.0876
2911 | 722.76 | 56.6667 | 45.292 | 36.84 | 28.528 | 21.9867 | 1.5885 | 2.1378 | 2.1738 | 2.7623 | 2.0841 | 1.5899 | 2.1426 | 2.1782 | 2.7649 | 2.0871
2912 | 724.0217 | 56.7 | 45.289 | 36.838 | 28.526 | 22.0133 | 1.5862 | 2.1418 | 2.1776 | 2.7793 | 2.0873 | 1.5908 | 2.1427 | 2.1783 | 2.7658 | 2.0877
2913 | 725.5244 | 56.7 | 45.289 | 36.84 | 28.527 | 21.98 | 1.5895 | 2.1468 | 2.1819 | 2.7704 | 2.0896 | 1.5908 | 2.1444 | 2.1798 | 2.772 | 2.0894
2914 | 724.3882 | 56.6427 | 45.286 | 36.837 | 28.524 | 21.9891 | 1.5946 | 2.1434 | 2.1785 | 2.7712 | 2.0904 | 1.591 | 2.1451 | 2.1804 | 2.7779 | 2.0906
2915 | 724.652 | 56.6562 | 45.283 | 36.834 | 28.522 | 21.9713 | 1.5929 | 2.1442 | 2.1795 | 2.7655 | 2.0892 | 1.5911 | 2.1467 | 2.1818 | 2.7789 | 2.0915
2916 | 727.05 | 56.6933 | 45.281 | 36.834 | 28.522 | 22.0189 | 1.5927 | 2.1518 | 2.1867 | 2.795 | 2.0968 | 1.5914 | 2.1471 | 2.1821 | 2.7806 | 2.092
2917 | 726.3878 | 56.6822 | 45.279 | 36.833 | 28.521 | 22.0389 | 1.5925 | 2.1501 | 2.1848 | 2.8015 | 2.0968 | 1.591 | 2.1468 | 2.1818 | 2.7789 | 2.0914
2918 | 725.9667 | 56.6991 | 45.278 | 36.831 | 28.519 | 21.9655 | 1.5891 | 2.1486 | 2.1835 | 2.7694 | 2.0901 | 1.5904 | 2.1462 | 2.1811 | 2.7756 | 2.0904
2919 | 724.6333 | 56.6844 | 45.279 | 36.832 | 28.52 | 22.0289 | 1.5883 | 2.1446 | 2.1795 | 2.7909 | 2.091 | 1.5908 | 2.1473 | 2.1821 | 2.7729 | 2.0907
2920 | 724.77 | 56.6967 | 45.276 | 36.829 | 28.518 | 21.95 | 1.5865 | 2.1451 | 2.1802 | 2.7587 | 2.0859 | 1.5894 | 2.1453 | 2.1802 | 2.7678 | 2.0885
2921 | 722.625 | 56.64 | 45.283 | 36.836 | 28.524 | 21.95 | 1.5907 | 2.1387 | 2.1734 | 2.748 | 2.0831 | 1.5895 | 2.1451 | 2.1801 | 2.7639 | 2.0879
2922 | 726.9633 | 56.67 | 45.283 | 36.838 | 28.526 | 21.91 | 1.596 | 2.1521 | 2.1865 | 2.747 | 2.0914 | 1.5893 | 2.1444 | 2.1795 | 2.7632 | 2.0874
2923 | 722.5685 | 56.7 | 45.285 | 36.837 | 28.527 | 21.98 | 1.5825 | 2.1383 | 2.1738 | 2.7592 | 2.0811 | 1.5898 | 2.1446 | 2.1799 | 2.7586 | 2.0871
2924 | 725.8656 | 56.67 | 45.279 | 36.831 | 28.521 | 21.98 | 1.5931 | 2.148 | 2.1837 | 2.7743 | 2.0924 | 1.5898 | 2.1447 | 2.1801 | 2.7584 | 2.0871
2925 | 724.5 | 56.6922 | 45.286 | 36.838 | 28.528 | 21.9756 | 1.5879 | 2.144 | 2.1796 | 2.7642 | 2.0869 | 1.5901 | 2.1459 | 2.1815 | 2.7621 | 2.0884
2926 | 725.23 | 56.6745 | 45.287 | 36.838 | 28.529 | 21.9564 | 1.5922 | 2.1459 | 2.1821 | 2.7585 | 2.0889 | 1.5885 | 2.1455 | 2.1815 | 2.7686 | 2.0885
2927 | 725.0015 | 56.71 | 45.285 | 36.838 | 28.529 | 21.9567 | 1.5864 | 2.1457 | 2.1814 | 2.7578 | 2.0861 | 1.5894 | 2.1474 | 2.1834 | 2.7743 | 2.0906
2928 | 725.4833 | 56.66 | 45.271 | 36.825 | 28.519 | 21.98 | 1.5925 | 2.1474 | 2.1836 | 2.7737 | 2.0919 | 1.5884 | 2.1466 | 2.1826 | 2.7739 | 2.0897
2929 | 726.0325 | 56.7111 | 45.258 | 36.813 | 28.51 | 22.01 | 1.5848 | 2.1493 | 2.1861 | 2.7924 | 2.0922 | 1.5885 | 2.147 | 2.1831 | 2.7757 | 2.0903
2930 | 726.4011 | 56.675 | 45.248 | 36.806 | 28.503 | 22.015 | 1.5892 | 2.1512 | 2.1872 | 2.799 | 2.0958 | 1.5867 | 2.1469 | 2.1831 | 2.7815 | 2.0903
2931 | 723.3645 | 56.6554 | 45.249 | 36.808 | 28.507 | 21.9831 | 1.5854 | 2.1424 | 2.1785 | 2.772 | 2.0863 | 1.5865 | 2.1465 | 2.1828 | 2.7859 | 2.0906
2932 | 724.8864 | 56.65 | 45.247 | 36.807 | 28.506 | 21.9789 | 1.5892 | 2.1472 | 2.1831 | 2.7764 | 2.0908 | 1.5843 | 2.1455 | 2.1819 | 2.7851 | 2.0891
2933 | 724.2143 | 56.7044 | 45.24 | 36.799 | 28.5 | 22.0311 | 1.5793 | 2.1449 | 2.1816 | 2.7988 | 2.0887 | 1.5833 | 2.145 | 2.1814 | 2.785 | 2.0884
2934 | 723.4633 | 56.6511 | 45.24 | 36.8 | 28.502 | 22.0167 | 1.585 | 2.143 | 2.1796 | 2.7888 | 2.0889 | 1.5824 | 2.1444 | 2.1809 | 2.7845 | 2.0877
2935 | 722.54 | 56.69 | 45.236 | 36.798 | 28.501 | 21.9751 | 1.577 | 2.1407 | 2.1771 | 2.768 | 2.0814 | 1.5822 | 2.1443 | 2.181 | 2.7841 | 2.0876
2936 | 724.26 | 56.7075 | 45.232 | 36.794 | 28.497 | 22.0113 | 1.5778 | 2.1458 | 2.1823 | 2.7917 | 2.0874 | 1.5803 | 2.1436 | 2.1806 | 2.7854 | 2.0867
2937 | 724.555 | 56.6743 | 45.23 | 36.791 | 28.497 | 22.0186 | 1.5828 | 2.1464 | 2.184 | 2.796 | 2.0907 | 1.5804 | 2.1434 | 2.1804 | 2.7831 | 2.0863
2938 | 722.9092 | 56.6341 | 45.228 | 36.791 | 28.497 | 21.9706 | 1.5845 | 2.1421 | 2.179 | 2.7692 | 2.0855 | 1.5795 | 2.1435 | 2.1806 | 2.782 | 2.0858
2939 | 723.215 | 56.7 | 45.223 | 36.784 | 28.492 | 22 | 1.5754 | 2.1425 | 2.1805 | 2.785 | 2.0842 | 1.5801 | 2.1442 | 2.1814 | 2.7855 | 2.087
Note on H1: Pokhrel, Aashish: The thermal conductivity is calculated based on heat flux and temperature difference using Equation 8.
Note on M1: Pokhrel, Aashish: 7 Points average taken to reduce the noise.
Note on C3: Pokhrel, Aashish: The 10.0 cm represents the top of the soil column.
Note on H4: Pokhrel, Aashish: These points are not calculated/plotted to remove the highly erratic data. The temperature difference at different locations are zero, causing apparent infinite thermal conductivity.

## KD-2 Based Data
Time | Thermal Conductivity
min | W/(m.K)
0 | 1.772
15 | 1.808
30 | 1.836
45 | 1.803
60 | 1.876
75 | 1.832
90 | 1.913
105 | 1.8
120 | 1.884
135 | 1.848
150 | 1.827
165 | 1.836
180 | 1.911
195 | 1.905
210 | 1.852
225 | 1.836
240 | 1.869
255 | 1.831
270 | 1.912
285 | 1.866
300 | 1.842
315 | 1.865 | Fig: Thermal Conductivity from KD-2 Pro during Heating Test
330 | 1.877
345 | 1.853
360 | 1.908
375 | 1.848
390 | 1.863
405 | 1.94
420 | 1.858
435 | 1.877
450 | 1.819
465 | 1.853
480 | 1.861
495 | 1.904
510 | 1.859
525 | 1.804
540 | 1.889
555 | 1.914
570 | 1.867
585 | 1.844
600 | 1.923
615 | 1.814
630 | 1.855
645 | 1.847
660 | 1.941
675 | 1.904
690 | 1.903
705 | 1.82
720 | 1.861
735 | 1.887
750 | 1.855
765 | 1.835
780 | 1.89
795 | 1.861
810 | 1.849
825 | 1.868
840 | 1.887
855 | 1.862
870 | 1.85
885 | 1.862
900 | 1.871
915 | 1.917
930 | 1.903
945 | 1.851
960 | 1.917
975 | 1.857
990 | 1.82
1005 | 1.892
1020 | 1.863
1035 | 1.913
1050 | 1.829
1065 | 1.855
1080 | 1.893
1095 | 1.888
1110 | 1.791
1125 | 1.783
1140 | 1.832
1155 | 1.926
1170 | 1.859
1185 | 1.93
1200 | 1.809
1215 | 1.866
1230 | 1.863
1245 | 1.865
1260 | 1.906
1275 | 1.878
1290 | 1.811
1305 | 1.864
1320 | 1.829
1335 | 1.793
1350 | 1.847
1365 | 1.844
1380 | 1.907
1395 | 1.844
1410 | 1.849
1425 | 1.83
1440 | 1.9
1455 | 1.882
1470 | 1.866
1485 | 1.833
1500 | 1.81
1515 | 1.854
1530 | 1.913
1545 | 1.868
1560 | 1.866
1575 | 1.811
1590 | 1.85
1605 | 1.863
1620 | 1.906
1635 | 1.838
1650 | 1.857
1665 | 1.886
1680 | 1.845
1695 | 1.868
1710 | 1.832
1725 | 1.804
1740 | 1.864
1755 | 1.819
1770 | 1.859
1785 | 1.851
1800 | 1.863
1815 | 1.858
1830 | 1.851
1845 | 1.875
1860 | 1.974
1875 | 1.887
1890 | 1.799
1905 | 1.892
1920 | 1.932
1935 | 1.85
1950 | 1.85
1965 | 1.872
1980 | 1.894
1995 | 1.792
2010 | 1.854
2025 | 1.889
2040 | 1.857
2055 | 1.832
2070 | 1.872
2085 | 1.854
2100 | 1.856
2115 | 1.877
2130 | 1.852
2145 | 1.861
2160 | 1.885
2175 | 1.887
2190 | 1.849
2205 | 1.881
2220 | 1.883
2235 | 1.926
2250 | 1.837
2265 | 1.859
2280 | 1.833
2295 | 1.867
2310 | 1.871
2325 | 1.889
2340 | 1.869
2355 | 1.884
2370 | 1.904
2385 | 1.873
2400 | 1.886
2415 | 1.852
2430 | 1.881
2445 | 1.845
2460 | 1.861
2475 | 1.939
2490 | 1.903
2505 | 1.87
2520 | 1.876
2535 | 1.894
2550 | 1.881
2565 | 1.803
2580 | 1.894
2595 | 1.797
2610 | 1.898
2625 | 1.843
2640 | 1.88
2655 | 1.942
2670 | 1.841
2685 | 1.934
2700 | 1.828
2715 | 1.902
2730 | 1.87
2745 | 1.929
2760 | 1.876
2775 | 1.875
2790 | 1.854
2805 | 1.839
2820 | 1.968
2835 | 1.863
2850 | 1.886
2865 | 1.868
2880 | 1.852
2895 | 1.838
2910 | 1.872
2925 | 1.87
Note on B1: Pokhrel, Aashish: This is the thermal conductivity measured by KD-2 Pro sensor

## Temp Profiles
Temperature Profile
time, min | Distance from Cold Plate, cm
| 10 | 7.5 | 5 | 2.5 | 0
t = 0 | 22.7214 | 21.265 | 21.343 | 21.382 | 22.5329
t = 25 | 56.735 | 37.65 | 27.794 | 22.769 | 21.215
t = 50 | 57.3757 | 42.899 | 33.423 | 26.143 | 21.8457
t = 100 | 57.6443 | 45.596 | 36.675 | 28.287 | 22.2486
t = 250 | 57.6171 | 46.192 | 37.367 | 28.689 | 22.4186
Steady | 56.6809 | 45.3013 | 36.8476 | 28.5323 | 21.9814
Note on B1: Pokhrel, Aashish: This excel sheet describes the temperature of different cross section of the soil column, distance taken from the bottom of the soil column or cold plate, at different time point during heating test. The temperature profile will show the heating direction and the temperature at steady state.
Note on B2: Pokhrel, Aashish: The time describes the time period since the start of the test.
Note on C3: Pokhrel, Aashish: Distance taken from the bottom of the soil column, nearest to the cold (bottom) plate.